## Parameters
Parameters | Symbols | Values
Average wind speed [m/s] |  | 6
Shape factor |  | 2
Scale factor in Weibull function |  | 6.7703
Air density [kg/m^3] |  | 1.225
Hours per year [h/year] |  | 8760
Anemometer height [m] |  | 20
Wind shear component |  | 0.2
Average wind speed at anemometer height [m/s] |  | 6
𝑤 ̅
𝑘
𝐶= 𝑤 ̅/Γ(1+1/𝑘)
𝜌
T=365×24
𝛼
(𝑤_𝑎𝑛𝑒 ) ̅
ℎ_𝑎𝑛𝑒

## Calculation1
Wind speed vector [m/s] | Average wind speed [m/s] | Shape factor | Hour per year [h] | Air density [kg/m^3] | Scale factor | Wind speed distribution - possibility | Average speed calculation [m/s] | Wind power per aera [W/m^2] | Wind energy distribution [kWh/(m^2*year)] | Wind power density [kW/(m^2)] | Fix-speed wind turbine power [kW] | Variable-speed wind turbine power [kW] | Fix-speed wind turbine energy per year [kWh/year] | Variable speed wind turbine energy per year [kW/year]
0 | 6 | 2 | 8760 | 1.225 | 6.7703 | 0 |  |  | 0 | 0 | 0 | 0 | 0 | 0
0.1 | 6 | 2 | 8760 | 1.225 | 6.7703 | 0.0043624 |  |  | 0 | 0 | 0 | 0 | 0 | 0
0.2 | 6 | 2 | 8760 | 1.225 | 6.7703 | 0.008719 |  |  | 0 | 0 | 0 | 0 | 0 | 0
0.3 | 6 | 2 | 8760 | 1.225 | 6.7703 | 0.013064 |  |  | 0 | 0 | 0 | 0 | 0 | 0
0.4 | 6 | 2 | 8760 | 1.225 | 6.7703 | 0.017392 |  |  | 0 | 0 | 0 | 0 | 0 | 0
0.5 | 6 | 2 | 8760 | 1.225 | 6.7703 | 0.021698 |  |  | 0 | 0 | 0 | 0 | 0 | 0
0.6 | 6 | 2 | 8760 | 1.225 | 6.7703 | 0.025975 |  |  | 0 | 0 | 0 | 0 | 0 | 0
0.7 | 6 | 2 | 8760 | 1.225 | 6.7703 | 0.030218 |  |  | 0 | 0 | 0 | 0 | 0 | 0
0.8 | 6 | 2 | 8760 | 1.225 | 6.7703 | 0.034423 |  |  | 0 | 0 | 0 | 0 | 0 | 0
0.9 | 6 | 2 | 8760 | 1.225 | 6.7703 | 0.038582 |  |  | 0 | 0 | 0 | 0 | 0 | 0
1 | 6 | 2 | 8760 | 1.225 | 6.7703 | 0.042692 |  |  | 0 | 0 | 0 | 0 | 0 | 0
1.1 | 6 | 2 | 8760 | 1.225 | 6.7703 | 0.046746 |  |  | 0 | 0 | 0 | 0 | 0 | 0
1.2 | 6 | 2 | 8760 | 1.225 | 6.7703 | 0.050741 |  |  | 0 | 0 | 0 | 0 | 0 | 0
1.3 | 6 | 2 | 8760 | 1.225 | 6.7703 | 0.05467 |  |  | 0 | 0 | 0 | 0 | 0 | 0
1.4 | 6 | 2 | 8760 | 1.225 | 6.7703 | 0.058529 |  |  | 0 | 0 | 0 | 0 | 0 | 0
1.5 | 6 | 2 | 8760 | 1.225 | 6.7703 | 0.062315 |  |  | 0 | 0 | 0 | 0 | 0 | 0
1.6 | 6 | 2 | 8760 | 1.225 | 6.7703 | 0.066021 |  |  | 0 | 0 | 0 | 0 | 0 | 0
1.7 | 6 | 2 | 8760 | 1.225 | 6.7703 | 0.069644 |  |  | 0 | 0 | 0 | 0 | 0 | 0
1.8 | 6 | 2 | 8760 | 1.225 | 6.7703 | 0.07318 |  |  | 0 | 0 | 0 | 0 | 0 | 0
1.9 | 6 | 2 | 8760 | 1.225 | 6.7703 | 0.076624 |  |  | 0 | 0 | 0 | 0 | 0 | 0
2 | 6 | 2 | 8760 | 1.225 | 6.7703 | 0.079974 |  |  | 0 | 0 | 0 | 0 | 0 | 0
2.1 | 6 | 2 | 8760 | 1.225 | 6.7703 | 0.083225 |  |  | 0 | 0 | 0 | 0 | 0 | 0
2.2 | 6 | 2 | 8760 | 1.225 | 6.7703 | 0.086374 |  |  | 0 | 0 | 0 | 0 | 0 | 0
2.3 | 6 | 2 | 8760 | 1.225 | 6.7703 | 0.089418 |  |  | 0 | 0 | 0 | 0 | 0 | 0
2.4 | 6 | 2 | 8760 | 1.225 | 6.7703 | 0.092354 |  |  | 0 | 0 | 0 | 0 | 0 | 0
2.5 | 6 | 2 | 8760 | 1.225 | 6.7703 | 0.095179 |  |  | 0 | 0 | 0 | 0 | 0 | 0
2.6 | 6 | 2 | 8760 | 1.225 | 6.7703 | 0.097891 |  |  | 0 | 0 | 0 | 0 | 0 | 0
2.7 | 6 | 2 | 8760 | 1.225 | 6.7703 | 0.10049 |  |  | 0 | 0 | 0 | 0 | 0 | 0
2.8 | 6 | 2 | 8760 | 1.225 | 6.7703 | 0.10297 |  |  | 0 | 0 | 0 | 0 | 0 | 0
2.9 | 6 | 2 | 8760 | 1.225 | 6.7703 | 0.10533 |  |  | 0 | 0 | 0 | 0 | 0 | 0
3 | 6 | 2 | 8760 | 1.225 | 6.7703 | 0.10756 |  |  | 0 | 0 | 0 | 0 | 0 | 0
3.1 | 6 | 2 | 8760 | 1.225 | 6.7703 | 0.10968 |  |  | 0 | 0 | 8.2725 | 0.98143 | 794.8129 | 94.2955
3.2 | 6 | 2 | 8760 | 1.225 | 6.7703 | 0.11167 |  |  | 0 | 0 | 10.3169 | 2.2461 | 1009.2516 | 219.7225
3.3 | 6 | 2 | 8760 | 1.225 | 6.7703 | 0.11354 |  |  | 0 | 0 | 12.624 | 3.7897 | 1255.5958 | 376.9288
3.4 | 6 | 2 | 8760 | 1.225 | 6.7703 | 0.11528 |  |  | 0 | 0 | 15.1841 | 5.6081 | 1533.4194 | 566.348
3.5 | 6 | 2 | 8760 | 1.225 | 6.7703 | 0.1169 |  |  | 0 | 0 | 17.988 | 7.6969 | 1842.0677 | 788.2034
3.6 | 6 | 2 | 8760 | 1.225 | 6.7703 | 0.11839 |  |  | 0 | 0 | 21.0262 | 10.052 | 2180.6699 | 1042.514
3.7 | 6 | 2 | 8760 | 1.225 | 6.7703 | 0.11976 |  |  | 0 | 0 | 24.2892 | 12.6691 | 2548.1513 | 1329.1005
3.8 | 6 | 2 | 8760 | 1.225 | 6.7703 | 0.121 |  |  | 0 | 0 | 27.7676 | 15.5439 | 2943.2465 | 1647.5919
3.9 | 6 | 2 | 8760 | 1.225 | 6.7703 | 0.12212 |  |  | 0 | 0 | 31.452 | 18.6723 | 3364.5135 | 1997.4336
4 | 6 | 2 | 8760 | 1.225 | 6.7703 | 0.12311 |  |  | 0 | 0 | 35.333 | 22.05 | 3810.3478 | 2377.8951
4.1 | 6 | 2 | 8760 | 1.225 | 6.7703 | 0.12397 |  |  | 0 | 0 | 39.4004 | 25.6716 | 4278.9192 | 2787.9591
4.2 | 6 | 2 | 8760 | 1.225 | 6.7703 | 0.12472 |  |  | 0 | 0 | 43.6413 | 29.5274 | 4767.9519 | 3225.9655
4.3 | 6 | 2 | 8760 | 1.225 | 6.7703 | 0.12534 |  |  | 0 | 0 | 48.0418 | 33.6065 | 5274.966 | 3689.9735
4.4 | 6 | 2 | 8760 | 1.225 | 6.7703 | 0.12585 |  |  | 0 | 0 | 52.5884 | 37.898 | 5797.3748 | 4177.8975
4.5 | 6 | 2 | 8760 | 1.225 | 6.7703 | 0.12623 |  |  | 0 | 0 | 57.2673 | 42.3911 | 6332.5033 | 4687.5239
4.6 | 6 | 2 | 8760 | 1.225 | 6.7703 | 0.1265 |  |  | 0 | 0 | 62.0648 | 47.0749 | 6877.6085 | 5216.5286
4.7 | 6 | 2 | 8760 | 1.225 | 6.7703 | 0.12665 |  |  | 0 | 0 | 66.9673 | 51.9386 | 7429.8982 | 5762.4944
4.8 | 6 | 2 | 8760 | 1.225 | 6.7703 | 0.12669 |  |  | 0 | 0 | 71.9609 | 56.9712 | 7986.5497 | 6322.9281
4.9 | 6 | 2 | 8760 | 1.225 | 6.7703 | 0.12663 |  |  | 0 | 0 | 77.0321 | 62.162 | 8544.7285 | 6895.2775
5 | 6 | 2 | 8760 | 1.225 | 6.7703 | 0.12645 |  |  | 0 | 0 | 82.167 | 67.5 | 9101.6058 | 7476.9481
5.1 | 6 | 2 | 8760 | 1.225 | 6.7703 | 0.12617 |  |  | 0 | 0 | 87.3567 | 72.9783 | 9654.8905 | 8065.7519
5.2 | 6 | 2 | 8760 | 1.225 | 6.7703 | 0.12578 |  |  | 0 | 0 | 92.6107 | 78.6056 | 10204.3766 | 8661.2097
5.3 | 6 | 2 | 8760 | 1.225 | 6.7703 | 0.1253 |  |  | 0 | 0 | 97.9433 | 84.3944 | 10750.3826 | 9263.2417
5.4 | 6 | 2 | 8760 | 1.225 | 6.7703 | 0.12472 |  |  | 0 | 0 | 103.3687 | 90.3575 | 11293.2255 | 9871.7286
5.5 | 6 | 2 | 8760 | 1.225 | 6.7703 | 0.12404 |  |  | 0 | 0 | 108.9011 | 96.5074 | 11833.2124 | 10486.5067
5.6 | 6 | 2 | 8760 | 1.225 | 6.7703 | 0.12327 |  |  | 0 | 0 | 114.5548 | 102.8566 | 12370.6331 | 11107.364
5.7 | 6 | 2 | 8760 | 1.225 | 6.7703 | 0.12242 |  |  | 0 | 0 | 120.344 | 109.4179 | 12905.753 | 11734.0371
5.8 | 6 | 2 | 8760 | 1.225 | 6.7703 | 0.12148 |  |  | 0 | 0 | 126.2829 | 116.2039 | 13438.8059 | 12366.2083
5.9 | 6 | 2 | 8760 | 1.225 | 6.7703 | 0.12046 |  |  | 0 | 0 | 132.3859 | 123.227 | 13969.9891 | 13003.5035
6 | 6 | 2 | 8760 | 1.225 | 6.7703 | 0.11936 |  |  | 0 | 0 | 138.667 | 130.5 | 14499.4579 | 13645.4906
6.1 | 6 | 2 | 8760 | 1.225 | 6.7703 | 0.11819 |  |  | 0 | 0 | 145.144 | 138.0342 | 15027.6749 | 14291.5502
6.2 | 6 | 2 | 8760 | 1.225 | 6.7703 | 0.11695 |  |  | 0 | 0 | 151.8482 | 145.836 | 15556.44 | 14940.4989
6.3 | 6 | 2 | 8760 | 1.225 | 6.7703 | 0.11564 |  |  | 0 | 0 | 158.8144 | 153.9105 | 16087.7661 | 15590.9979
6.4 | 6 | 2 | 8760 | 1.225 | 6.7703 | 0.11426 |  |  | 0 | 0 | 166.0774 | 162.2628 | 16623.5049 | 16241.6885
6.5 | 6 | 2 | 8760 | 1.225 | 6.7703 | 0.11283 |  |  | 0 | 0 | 173.6718 | 170.8982 | 17165.3347 | 16891.198
6.6 | 6 | 2 | 8760 | 1.225 | 6.7703 | 0.11134 |  |  | 0 | 0 | 181.6325 | 179.8217 | 17714.7504 | 17538.1442
6.7 | 6 | 2 | 8760 | 1.225 | 6.7703 | 0.10979 |  |  | 0 | 0 | 189.9942 | 189.0385 | 18273.0551 | 18181.1409
6.8 | 6 | 2 | 8760 | 1.225 | 6.7703 | 0.1082 |  |  | 0 | 0 | 198.7916 | 198.5537 | 18841.3543 | 18818.8027
6.9 | 6 | 2 | 8760 | 1.225 | 6.7703 | 0.10655 |  |  | 0 | 0 | 208.0597 | 208.3725 | 19420.551 | 19449.7509
7 | 6 | 2 | 8760 | 1.225 | 6.7703 | 0.10487 |  |  | 0 | 0 | 217.833 | 218.5 | 20011.3432 | 20072.6176
7.1 | 6 | 2 | 8760 | 1.225 | 6.7703 | 0.10315 |  |  | 0 | 0 | 228.1321 | 228.941 | 20612.9274 | 20686.0165
7.2 | 6 | 2 | 8760 | 1.225 | 6.7703 | 0.10139 |  |  | 0 | 0 | 238.9199 | 239.6986 | 21219.2891 | 21288.4481
7.3 | 6 | 2 | 8760 | 1.225 | 6.7703 | 0.099592 |  |  | 0 | 0 | 250.1453 | 250.7758 | 21823.4126 | 21878.4175
7.4 | 6 | 2 | 8760 | 1.225 | 6.7703 | 0.09777 |  |  | 0 | 0 | 261.7569 | 262.1753 | 22418.6452 | 22454.475
7.5 | 6 | 2 | 8760 | 1.225 | 6.7703 | 0.095922 |  |  | 0 | 0 | 273.7035 | 273.8999 | 22998.7189 | 23015.2216
7.6 | 6 | 2 | 8760 | 1.225 | 6.7703 | 0.094051 |  |  | 0 | 0 | 285.9339 | 285.9526 | 23557.7696 | 23559.3132
7.7 | 6 | 2 | 8760 | 1.225 | 6.7703 | 0.092161 |  |  | 0 | 0 | 298.3967 | 298.3361 | 24090.3523 | 24085.4652
7.8 | 6 | 2 | 8760 | 1.225 | 6.7703 | 0.090253 |  |  | 0 | 0 | 311.0406 | 311.0533 | 24591.4529 | 24592.4558
7.9 | 6 | 2 | 8760 | 1.225 | 6.7703 | 0.088332 |  |  | 0 | 0 | 323.8145 | 324.107 | 25056.4969 | 25079.1301
8 | 6 | 2 | 8760 | 1.225 | 6.7703 | 0.086401 |  |  | 0 | 0 | 336.667 | 337.5 | 25481.3556 | 25544.4029
8.1 | 6 | 2 | 8760 | 1.225 | 6.7703 | 0.084461 |  |  | 0 | 0 | 349.5566 | 351.2335 | 25863.0703 | 25987.1351
8.2 | 6 | 2 | 8760 | 1.225 | 6.7703 | 0.082517 |  |  | 0 | 0 | 362.4809 | 365.3016 | 26201.8866 | 26405.7777
8.3 | 6 | 2 | 8760 | 1.225 | 6.7703 | 0.08057 |  |  | 0 | 0 | 375.4472 | 379.697 | 26498.8512 | 26798.7968
8.4 | 6 | 2 | 8760 | 1.225 | 6.7703 | 0.078623 |  |  | 0 | 0 | 388.4628 | 394.4121 | 26755.0514 | 27164.8074
8.5 | 6 | 2 | 8760 | 1.225 | 6.7703 | 0.07668 |  |  | 0 | 0 | 401.5349 | 409.4396 | 26971.6097 | 27502.5747
8.6 | 6 | 2 | 8760 | 1.225 | 6.7703 | 0.074741 |  |  | 0 | 0 | 414.671 | 424.7719 | 27149.6799 | 27811.014
8.7 | 6 | 2 | 8760 | 1.225 | 6.7703 | 0.072809 |  |  | 0 | 0 | 427.8782 | 440.4015 | 27290.4416 | 28089.1901
8.8 | 6 | 2 | 8760 | 1.225 | 6.7703 | 0.070887 |  |  | 0 | 0 | 441.1639 | 456.3211 | 27395.0966 | 28336.3159
8.9 | 6 | 2 | 8760 | 1.225 | 6.7703 | 0.068977 |  |  | 0 | 0 | 454.5354 | 472.523 | 27464.8644 | 28551.7506
9 | 6 | 2 | 8760 | 1.225 | 6.7703 | 0.067081 |  |  | 0 | 0 | 468 | 489 | 27500.9785 | 28734.9967
9.1 | 6 | 2 | 8760 | 1.225 | 6.7703 | 0.0652 |  |  | 0 | 0 | 481.5583 | 505.7402 | 27504.2996 | 28885.4545
9.2 | 6 | 2 | 8760 | 1.225 | 6.7703 | 0.063337 |  |  | 0 | 0 | 495.1841 | 522.715 | 27474.251 | 29001.7451
9.3 | 6 | 2 | 8760 | 1.225 | 6.7703 | 0.061492 |  |  | 0 | 0 | 508.8444 | 539.8913 | 27410.114 | 29082.5298
9.4 | 6 | 2 | 8760 | 1.225 | 6.7703 | 0.059669 |  |  | 0 | 0 | 522.5062 | 557.2362 | 27311.4234 | 29126.7579
9.5 | 6 | 2 | 8760 | 1.225 | 6.7703 | 0.057868 |  |  | 0 | 0 | 536.1368 | 574.7167 | 27177.9558 | 29133.6558
9.6 | 6 | 2 | 8760 | 1.225 | 6.7703 | 0.05609 |  |  | 0 | 0 | 549.7031 | 592.2999 | 27009.7178 | 29102.7161
9.7 | 6 | 2 | 8760 | 1.225 | 6.7703 | 0.054338 |  |  | 0 | 0 | 563.1722 | 609.9528 | 26806.9336 | 29033.6849
9.8 | 6 | 2 | 8760 | 1.225 | 6.7703 | 0.052611 |  |  | 0 | 0 | 576.5112 | 627.6424 | 26570.0314 | 28926.5496
9.9 | 6 | 2 | 8760 | 1.225 | 6.7703 | 0.050912 |  |  | 0 | 0 | 589.6871 | 645.3358 | 26299.6303 | 28781.5247
10 | 6 | 2 | 8760 | 1.225 | 6.7703 | 0.049242 |  |  | 0 | 0 | 602.667 | 663 | 25996.526 | 28599.0385
10.1 | 6 | 2 | 8760 | 1.225 | 6.7703 | 0.0476 |  |  | 0 | 0 | 615.4264 | 680.5982 | 25662.027 | 28379.5602
10.2 | 6 | 2 | 8760 | 1.225 | 6.7703 | 0.045989 |  |  | 0 | 0 | 627.9742 | 698.0786 | 25298.8953 | 28123.1559
10.3 | 6 | 2 | 8760 | 1.225 | 6.7703 | 0.044409 |  |  | 0 | 0 | 640.328 | 715.3855 | 24910.1226 | 27830.0179
10.4 | 6 | 2 | 8760 | 1.225 | 6.7703 | 0.04286 |  |  | 0 | 0 | 652.5051 | 732.4632 | 24498.5557 | 27500.6129
10.5 | 6 | 2 | 8760 | 1.225 | 6.7703 | 0.041343 |  |  | 0 | 0 | 664.5229 | 749.2561 | 24066.8971 | 27135.6605
10.6 | 6 | 2 | 8760 | 1.225 | 6.7703 | 0.039859 |  |  | 0 | 0 | 676.3989 | 765.7085 | 23617.7058 | 26736.1114
10.7 | 6 | 2 | 8760 | 1.225 | 6.7703 | 0.038408 |  |  | 0 | 0 | 688.1505 | 781.7647 | 23153.3988 | 26303.1266
10.8 | 6 | 2 | 8760 | 1.225 | 6.7703 | 0.036991 |  |  | 0 | 0 | 699.7951 | 797.3692 | 22676.2532 | 25838.0556
10.9 | 6 | 2 | 8760 | 1.225 | 6.7703 | 0.035607 |  |  | 0 | 0 | 711.3501 | 812.4661 | 22188.4088 | 25342.4159
11 | 6 | 2 | 8760 | 1.225 | 6.7703 | 0.034257 |  |  | 0 | 0 | 722.833 | 827 | 21691.8708 | 24817.8724
11.1 | 6 | 2 | 8760 | 1.225 | 6.7703 | 0.032942 |  |  | 0 | 0 | 734.2546 | 840.9229 | 21188.3248 | 24266.4443
11.2 | 6 | 2 | 8760 | 1.225 | 6.7703 | 0.03166 |  |  | 0 | 0 | 745.5997 | 854.2187 | 20678.6342 | 23691.0976
11.3 | 6 | 2 | 8760 | 1.225 | 6.7703 | 0.030413 |  |  | 0 | 0 | 756.8467 | 866.8789 | 20163.506 | 23094.9262
11.4 | 6 | 2 | 8760 | 1.225 | 6.7703 | 0.029199 |  |  | 0 | 0 | 767.9737 | 878.8952 | 19643.6869 | 22480.9027
11.5 | 6 | 2 | 8760 | 1.225 | 6.7703 | 0.02802 |  |  | 0 | 0 | 778.959 | 890.2591 | 19119.956 | 21851.8744
11.6 | 6 | 2 | 8760 | 1.225 | 6.7703 | 0.026875 |  |  | 0 | 0 | 789.7809 | 900.9623 | 18593.1173 | 21210.5614
11.7 | 6 | 2 | 8760 | 1.225 | 6.7703 | 0.025763 |  |  | 0 | 0 | 800.4177 | 910.9963 | 18063.9936 | 20559.5544
11.8 | 6 | 2 | 8760 | 1.225 | 6.7703 | 0.024684 |  |  | 0 | 0 | 810.8477 | 920.3529 | 17533.4194 | 19901.3134
11.9 | 6 | 2 | 8760 | 1.225 | 6.7703 | 0.023639 |  |  | 0 | 0 | 821.049 | 929.0236 | 17002.2353 | 19238.1669
12 | 6 | 2 | 8760 | 1.225 | 6.7703 | 0.022627 |  |  | 0 | 0 | 831 | 937 | 16471.2818 | 18572.3118
12.1 | 6 | 2 | 8760 | 1.225 | 6.7703 | 0.021647 |  |  | 0 | 0 | 840.6805 | 944.2815 | 15941.4238 | 17905.961
12.2 | 6 | 2 | 8760 | 1.225 | 6.7703 | 0.020699 |  |  | 0 | 0 | 850.0764 | 950.8986 | 15413.6224 | 17241.7346
12.3 | 6 | 2 | 8760 | 1.225 | 6.7703 | 0.019782 |  |  | 0 | 0 | 859.1753 | 956.8894 | 14888.8259 | 16582.1347
12.4 | 6 | 2 | 8760 | 1.225 | 6.7703 | 0.018897 |  |  | 0 | 0 | 867.9646 | 962.2922 | 14367.9371 | 15929.3988
12.5 | 6 | 2 | 8760 | 1.225 | 6.7703 | 0.018042 |  |  | 0 | 0 | 876.4318 | 967.1452 | 13851.8107 | 15285.515
12.6 | 6 | 2 | 8760 | 1.225 | 6.7703 | 0.017217 |  |  | 0 | 0 | 884.5645 | 971.4865 | 13341.2532 | 14652.2353
12.7 | 6 | 2 | 8760 | 1.225 | 6.7703 | 0.016422 |  |  | 0 | 0 | 892.3502 | 975.3545 | 12837.0217 | 14031.0905
12.8 | 6 | 2 | 8760 | 1.225 | 6.7703 | 0.015656 |  |  | 0 | 0 | 899.7763 | 978.7872 | 12339.823 | 13423.4038
12.9 | 6 | 2 | 8760 | 1.225 | 6.7703 | 0.014918 |  |  | 0 | 0 | 906.8304 | 981.823 | 11850.314 | 12830.3048
13 | 6 | 2 | 8760 | 1.225 | 6.7703 | 0.014207 |  |  | 0 | 0 | 913.5 | 984.5 | 11369.1013 | 12252.7425
13.1 | 6 | 2 | 8760 | 1.225 | 6.7703 | 0.013524 |  |  | 0 | 0 | 919.7784 | 986.854 | 10896.8109 | 11691.4696
13.2 | 6 | 2 | 8760 | 1.225 | 6.7703 | 0.012868 |  |  | 0 | 0 | 925.6825 | 988.9109 | 10434.2701 | 11146.9796
13.3 | 6 | 2 | 8760 | 1.225 | 6.7703 | 0.012237 |  |  | 0 | 0 | 931.235 | 990.6944 | 9982.2561 | 10619.6241
13.4 | 6 | 2 | 8760 | 1.225 | 6.7703 | 0.011631 |  |  | 0 | 0 | 936.4586 | 992.228 | 9541.4278 | 10109.653
13.5 | 6 | 2 | 8760 | 1.225 | 6.7703 | 0.01105 |  |  | 0 | 0 | 941.3762 | 993.5352 | 9112.3338 | 9617.2231
13.6 | 6 | 2 | 8760 | 1.225 | 6.7703 | 0.010493 |  |  | 0 | 0 | 946.0103 | 994.6396 | 8695.4209 | 9142.4062
13.7 | 6 | 2 | 8760 | 1.225 | 6.7703 | 0.0099588 |  |  | 0 | 0 | 950.3837 | 995.5647 | 8291.0414 | 8685.196
13.8 | 6 | 2 | 8760 | 1.225 | 6.7703 | 0.0094473 |  |  | 0 | 0 | 954.5191 | 996.3341 | 7899.4612 | 8245.5162
13.9 | 6 | 2 | 8760 | 1.225 | 6.7703 | 0.0089578 |  |  | 0 | 0 | 958.4393 | 996.9714 | 7520.8665 | 7823.2273
14 | 6 | 2 | 8760 | 1.225 | 6.7703 | 0.0084894 |  |  | 0 | 0 | 962.167 | 997.5 | 7155.3711 | 7418.1329
14.1 | 6 | 2 | 8760 | 1.225 | 6.7703 | 0.0080416 |  |  | 0 | 0 | 965.7244 | 997.9411 | 6803.019 | 7029.9686
14.2 | 6 | 2 | 8760 | 1.225 | 6.7703 | 0.0076138 |  |  | 0 | 0 | 969.1315 | 998.3057 | 6463.7815 | 6658.363
14.3 | 6 | 2 | 8760 | 1.225 | 6.7703 | 0.0072052 |  |  | 0 | 0 | 972.4081 | 998.6024 | 6137.5765 | 6302.9075
14.4 | 6 | 2 | 8760 | 1.225 | 6.7703 | 0.0068152 |  |  | 0 | 0 | 975.5737 | 998.8398 | 5824.2779 | 5963.179
14.5 | 6 | 2 | 8760 | 1.225 | 6.7703 | 0.0064432 |  |  | 0 | 0 | 978.6478 | 999.0265 | 5523.7203 | 5638.7424
14.6 | 6 | 2 | 8760 | 1.225 | 6.7703 | 0.0060886 |  |  | 0 | 0 | 981.6501 | 999.171 | 5235.7036 | 5329.1529
14.7 | 6 | 2 | 8760 | 1.225 | 6.7703 | 0.0057507 |  |  | 0 | 0 | 984.6002 | 999.2821 | 4959.9976 | 5033.9588
14.8 | 6 | 2 | 8760 | 1.225 | 6.7703 | 0.0054289 |  |  | 0 | 0 | 987.5176 | 999.3682 | 4696.3453 | 4752.7033
14.9 | 6 | 2 | 8760 | 1.225 | 6.7703 | 0.0051227 |  |  | 0 | 0 | 990.422 | 999.438 | 4444.4677 | 4484.9263
15 | 6 | 2 | 8760 | 1.225 | 6.7703 | 0.0048314 |  |  | 0 | 0 | 993.333 | 999.5 | 4204.0663 | 4230.1667
15.1 | 6 | 2 | 8760 | 1.225 | 6.7703 | 0.0045545 |  |  | 0 | 0 | 996.2597 | 999.5613 | 3974.7852 | 3987.9576
15.2 | 6 | 2 | 8760 | 1.225 | 6.7703 | 0.0042914 |  |  | 0 | 0 | 999.1694 | 999.6224 | 3756.1085 | 3757.8116
15.3 | 6 | 2 | 8760 | 1.225 | 6.7703 | 0.0040415 |  |  | 0 | 0 | 1002.0191 | 999.6826 | 3547.5179 | 3539.246
15.4 | 6 | 2 | 8760 | 1.225 | 6.7703 | 0.0038044 |  |  | 0 | 0 | 1004.7657 | 999.7409 | 3348.5357 | 3331.79
15.5 | 6 | 2 | 8760 | 1.225 | 6.7703 | 0.0035795 |  |  | 0 | 0 | 1007.3661 | 999.7964 | 3158.7205 | 3134.985
15.6 | 6 | 2 | 8760 | 1.225 | 6.7703 | 0.0033662 |  |  | 0 | 0 | 1009.7772 | 999.8482 | 2977.6633 | 2948.3845
15.7 | 6 | 2 | 8760 | 1.225 | 6.7703 | 0.0031642 |  |  | 0 | 0 | 1011.9559 | 999.8954 | 2804.9844 | 2771.5545
15.8 | 6 | 2 | 8760 | 1.225 | 6.7703 | 0.0029729 |  |  | 0 | 0 | 1013.8592 | 999.937 | 2640.3299 | 2604.0733
15.9 | 6 | 2 | 8760 | 1.225 | 6.7703 | 0.0027918 |  |  | 0 | 0 | 1015.4439 | 999.9722 | 2483.3693 | 2445.5316
16 | 6 | 2 | 8760 | 1.225 | 6.7703 | 0.0026205 |  |  | 0 | 0 | 1016.667 | 1000 | 2333.7924 | 2295.5328
16.1 | 6 | 2 | 8760 | 1.225 | 6.7703 | 0.0024585 |  |  | 0 | 0 | 1017.4974 | 1000.0199 | 2191.3334 | 2153.6931
16.2 | 6 | 2 | 8760 | 1.225 | 6.7703 | 0.0023055 |  |  | 0 | 0 | 1017.9517 | 1000.0326 | 2055.8327 | 2019.6436
16.3 | 6 | 2 | 8760 | 1.225 | 6.7703 | 0.0021609 |  |  | 0 | 0 | 1018.0589 | 1000.0391 | 1927.1382 | 1893.0276
16.4 | 6 | 2 | 8760 | 1.225 | 6.7703 | 0.0020245 |  |  | 0 | 0 | 1017.8475 | 1000.0405 | 1805.079 | 1773.4995
16.5 | 6 | 2 | 8760 | 1.225 | 6.7703 | 0.0018957 |  |  | 0 | 0 | 1017.3463 | 1000.0378 | 1689.4689 | 1660.7253
16.6 | 6 | 2 | 8760 | 1.225 | 6.7703 | 0.0017744 |  |  | 0 | 0 | 1016.5842 | 1000.0321 | 1580.1094 | 1554.382
16.7 | 6 | 2 | 8760 | 1.225 | 6.7703 | 0.00166 |  |  | 0 | 0 | 1015.5897 | 1000.0244 | 1476.7919 | 1454.158
16.8 | 6 | 2 | 8760 | 1.225 | 6.7703 | 0.0015522 |  |  | 0 | 0 | 1014.3917 | 1000.0158 | 1379.3002 | 1359.7528
16.9 | 6 | 2 | 8760 | 1.225 | 6.7703 | 0.0014508 |  |  | 0 | 0 | 1013.0189 | 1000.0073 | 1287.413 | 1270.877
17 | 6 | 2 | 8760 | 1.225 | 6.7703 | 0.0013553 |  |  | 0 | 0 | 1011.5 | 1000 | 1200.9053 | 1187.2519
17.1 | 6 | 2 | 8760 | 1.225 | 6.7703 | 0.0012655 |  |  | 0 | 0 | 1009.8582 | 999.9947 | 1119.5442 | 1108.6094
17.2 | 6 | 2 | 8760 | 1.225 | 6.7703 | 0.0011812 |  |  | 0 | 0 | 1008.0941 | 999.9913 | 1043.0752 | 1034.6911
17.3 | 6 | 2 | 8760 | 1.225 | 6.7703 | 0.0011019 |  |  | 0 | 0 | 1006.2031 | 999.9895 | 971.2468 | 965.2492
17.4 | 6 | 2 | 8760 | 1.225 | 6.7703 | 0.0010275 |  |  | 0 | 0 | 1004.1801 | 999.9892 | 903.8181 | 900.0461
17.5 | 6 | 2 | 8760 | 1.225 | 6.7703 | 0.00095761 |  |  | 0 | 0 | 1002.0203 | 999.9899 | 840.5578 | 838.8546
17.6 | 6 | 2 | 8760 | 1.225 | 6.7703 | 0.00089208 |  |  | 0 | 0 | 999.7189 | 999.9914 | 781.2444 | 781.4574
17.7 | 6 | 2 | 8760 | 1.225 | 6.7703 | 0.00083065 |  |  | 0 | 0 | 997.2711 | 999.9935 | 725.6658 | 727.6468
17.8 | 6 | 2 | 8760 | 1.225 | 6.7703 | 0.00077309 |  |  | 0 | 0 | 994.6719 | 999.9958 | 673.619 | 677.2245
17.9 | 6 | 2 | 8760 | 1.225 | 6.7703 | 0.00071918 |  |  | 0 | 0 | 991.9165 | 999.998 | 624.91 | 630.0014
18 | 6 | 2 | 8760 | 1.225 | 6.7703 | 0.00066872 |  |  | 0 | 0 | 989 | 1000 | 579.3533 | 585.7971
18.1 | 6 | 2 | 8760 | 1.225 | 6.7703 | 0.00062151 |  |  | 0 | 0 | 985.9199 | 1000.0014 | 536.7731 | 544.4396
18.2 | 6 | 2 | 8760 | 1.225 | 6.7703 | 0.00057736 |  |  | 0 | 0 | 982.6825 | 1000.0023 | 497.0059 | 505.7656
18.3 | 6 | 2 | 8760 | 1.225 | 6.7703 | 0.00053609 |  |  | 0 | 0 | 979.2967 | 1000.0028 | 459.8954 | 469.6194
18.4 | 6 | 2 | 8760 | 1.225 | 6.7703 | 0.00049755 |  |  | 0 | 0 | 975.771 | 1000.0029 | 425.2916 | 435.8531
18.5 | 6 | 2 | 8760 | 1.225 | 6.7703 | 0.00046156 |  |  | 0 | 0 | 972.1141 | 1000.0027 | 393.0501 | 404.3262
18.6 | 6 | 2 | 8760 | 1.225 | 6.7703 | 0.00042797 |  |  | 0 | 0 | 968.3348 | 1000.0023 | 363.0327 | 374.905
18.7 | 6 | 2 | 8760 | 1.225 | 6.7703 | 0.00039665 |  |  | 0 | 0 | 964.4418 | 1000.0018 | 335.1072 | 347.463
18.8 | 6 | 2 | 8760 | 1.225 | 6.7703 | 0.00036744 |  |  | 0 | 0 | 960.4436 | 1000.0011 | 309.1472 | 321.8799
18.9 | 6 | 2 | 8760 | 1.225 | 6.7703 | 0.00034023 |  |  | 0 | 0 | 956.3492 | 1000.0005 | 285.032 | 298.042
19 | 6 | 2 | 8760 | 1.225 | 6.7703 | 0.00031489 |  |  | 0 | 0 | 952.167 | 1000 | 262.647 | 275.8413
19.1 | 6 | 2 | 8760 | 1.225 | 6.7703 | 0.0002913 |  |  | 0 | 0 | 947.9078 | 999.9996 | 241.8834 | 255.176
19.2 | 6 | 2 | 8760 | 1.225 | 6.7703 | 0.00026935 |  |  | 0 | 0 | 943.5896 | 999.9994 | 222.6396 | 235.9495
19.3 | 6 | 2 | 8760 | 1.225 | 6.7703 | 0.00024894 |  |  | 0 | 0 | 939.2326 | 999.9992 | 204.8191 | 218.0705
19.4 | 6 | 2 | 8760 | 1.225 | 6.7703 | 0.00022997 |  |  | 0 | 0 | 934.8569 | 999.9992 | 188.3298 | 201.453
19.5 | 6 | 2 | 8760 | 1.225 | 6.7703 | 0.00021235 |  |  | 0 | 0 | 930.4825 | 999.9993 | 173.0844 | 186.0156
19.6 | 6 | 2 | 8760 | 1.225 | 6.7703 | 0.00019598 |  |  | 0 | 0 | 926.1295 | 999.9994 | 158.9997 | 171.6818
19.7 | 6 | 2 | 8760 | 1.225 | 6.7703 | 0.0001808 |  |  | 0 | 0 | 921.8179 | 999.9995 | 145.997 | 158.3793
19.8 | 6 | 2 | 8760 | 1.225 | 6.7703 | 0.00016671 |  |  | 0 | 0 | 917.568 | 999.9997 | 134.0017 | 146.04
19.9 | 6 | 2 | 8760 | 1.225 | 6.7703 | 0.00015365 |  |  | 0 | 0 | 913.3996 | 999.9999 | 122.9435 | 134.5999
20 | 6 | 2 | 8760 | 1.225 | 6.7703 | 0.00014155 |  |  | 0 | 0 | 909.333 | 1000 | 112.7561 | 123.9987
20.1 | 6 | 2 | 8760 | 1.225 | 6.7703 | 0.00013034 |  |  | 0 | 0 | 905.384 | 1000.0001 | 103.3765 | 114.1798
20.2 | 6 | 2 | 8760 | 1.225 | 6.7703 | 0.00011997 |  |  | 0 | 0 | 901.5518 | 1000.0002 | 94.744 | 105.0899
20.3 | 6 | 2 | 8760 | 1.225 | 6.7703 | 0.00011036 |  |  | 0 | 0 | 897.8313 | 1000.0002 | 86.8015 | 96.6791
20.4 | 6 | 2 | 8760 | 1.225 | 6.7703 | 0.00010148 |  |  | 0 | 0 | 894.2177 | 1000.0002 | 79.4964 | 88.9005
20.5 | 6 | 2 | 8760 | 1.225 | 6.7703 | 9.3276e-05 |  |  | 0 | 0 | 890.706 | 1000.0002 | 72.7797 | 81.7101
20.6 | 6 | 2 | 8760 | 1.225 | 6.7703 | 8.5693e-05 |  |  | 0 | 0 | 887.2911 | 1000.0002 | 66.606 | 75.0667
20.7 | 6 | 2 | 8760 | 1.225 | 6.7703 | 7.8689e-05 |  |  | 0 | 0 | 883.968 | 1000.0001 | 60.9335 | 68.9318
20.8 | 6 | 2 | 8760 | 1.225 | 6.7703 | 7.2225e-05 |  |  | 0 | 0 | 880.7318 | 1000.0001 | 55.7231 | 63.2691
20.9 | 6 | 2 | 8760 | 1.225 | 6.7703 | 6.6261e-05 |  |  | 0 | 0 | 877.5774 | 1000 | 50.939 | 58.045
21 | 6 | 2 | 8760 | 1.225 | 6.7703 | 6.0762e-05 |  |  | 0 | 0 | 874.5 | 1000 | 46.5477 | 53.2278
21.1 | 6 | 2 | 8760 | 1.225 | 6.7703 | 5.5694e-05 |  |  | 0 | 0 | 871.4976 | 1000 | 42.5186 | 48.7879
21.2 | 6 | 2 | 8760 | 1.225 | 6.7703 | 5.1025e-05 |  |  | 0 | 0 | 868.581 | 1000 | 38.8237 | 44.6979
21.3 | 6 | 2 | 8760 | 1.225 | 6.7703 | 4.6726e-05 |  |  | 0 | 0 | 865.764 | 999.9999 | 35.4374 | 40.932
21.4 | 6 | 2 | 8760 | 1.225 | 6.7703 | 4.277e-05 |  |  | 0 | 0 | 863.0605 | 999.9999 | 32.3356 | 37.4662
21.5 | 6 | 2 | 8760 | 1.225 | 6.7703 | 3.913e-05 |  |  | 0 | 0 | 860.4844 | 999.9999 | 29.4958 | 34.2781
21.6 | 6 | 2 | 8760 | 1.225 | 6.7703 | 3.5784e-05 |  |  | 0 | 0 | 858.0495 | 1000 | 26.8973 | 31.347
21.7 | 6 | 2 | 8760 | 1.225 | 6.7703 | 3.2709e-05 |  |  | 0 | 0 | 855.7698 | 1000 | 24.5207 | 28.6534
21.8 | 6 | 2 | 8760 | 1.225 | 6.7703 | 2.9885e-05 |  |  | 0 | 0 | 853.659 | 1000 | 22.3481 | 26.1792
21.9 | 6 | 2 | 8760 | 1.225 | 6.7703 | 2.7292e-05 |  |  | 0 | 0 | 851.7311 | 1000 | 20.363 | 23.9078
22 | 6 | 2 | 8760 | 1.225 | 6.7703 | 2.4913e-05 |  |  | 0 | 0 | 850 | 1000 | 18.5499 | 21.8235
22.1 | 6 | 2 | 8760 | 1.225 | 6.7703 | 2.273e-05 |  |  | 0 | 0 | 848.4674 | 1000 | 16.8945 | 19.9117
22.2 | 6 | 2 | 8760 | 1.225 | 6.7703 | 2.073e-05 |  |  | 0 | 0 | 847.0869 | 1000 | 15.3824 | 18.1592
22.3 | 6 | 2 | 8760 | 1.225 | 6.7703 | 1.8896e-05 |  |  | 0 | 0 | 845.8001 | 1000 | 14.0008 | 16.5533
22.4 | 6 | 2 | 8760 | 1.225 | 6.7703 | 1.7218e-05 |  |  | 0 | 0 | 844.5483 | 1000 | 12.738 | 15.0826
22.5 | 6 | 2 | 8760 | 1.225 | 6.7703 | 1.5681e-05 |  |  | 0 | 0 | 843.2732 | 1000 | 11.5834 | 13.7363
22.6 | 6 | 2 | 8760 | 1.225 | 6.7703 | 1.4274e-05 |  |  | 0 | 0 | 841.9163 | 1000 | 10.5277 | 12.5044
22.7 | 6 | 2 | 8760 | 1.225 | 6.7703 | 1.2988e-05 |  |  | 0 | 0 | 840.419 | 1000 | 9.5621 | 11.3778
22.8 | 6 | 2 | 8760 | 1.225 | 6.7703 | 1.1813e-05 |  |  | 0 | 0 | 838.7228 | 1000 | 8.6791 | 10.348
22.9 | 6 | 2 | 8760 | 1.225 | 6.7703 | 1.0739e-05 |  |  | 0 | 0 | 836.7693 | 1000 | 7.8716 | 9.4072
23 | 6 | 2 | 8760 | 1.225 | 6.7703 | 9.7579e-06 |  |  | 0 | 0 | 834.5 | 1000 | 7.1333 | 8.5479
23.1 | 6 | 2 | 8760 | 1.225 | 6.7703 | 8.8626e-06 |  |  | 0 | 0 | 831.8726 | 1000 | 6.4584 | 7.7637
23.2 | 6 | 2 | 8760 | 1.225 | 6.7703 | 8.0458e-06 |  |  | 0 | 0 | 828.91 | 1000 | 5.8423 | 7.0481
23.3 | 6 | 2 | 8760 | 1.225 | 6.7703 | 7.301e-06 |  |  | 0 | 0 | 825.6513 | 1000 | 5.2806 | 6.3956
23.4 | 6 | 2 | 8760 | 1.225 | 6.7703 | 6.622e-06 |  |  | 0 | 0 | 822.1355 | 1000 | 4.7691 | 5.8009
23.5 | 6 | 2 | 8760 | 1.225 | 6.7703 | 6.0035e-06 |  |  | 0 | 0 | 818.4018 | 1000 | 4.3041 | 5.2591
23.6 | 6 | 2 | 8760 | 1.225 | 6.7703 | 5.4403e-06 |  |  | 0 | 0 | 814.4893 | 1000 | 3.8816 | 4.7657
23.7 | 6 | 2 | 8760 | 1.225 | 6.7703 | 4.9277e-06 |  |  | 0 | 0 | 810.4371 | 1000 | 3.4984 | 4.3167
23.8 | 6 | 2 | 8760 | 1.225 | 6.7703 | 4.4614e-06 |  |  | 0 | 0 | 806.2842 | 1000 | 3.1511 | 3.9082
23.9 | 6 | 2 | 8760 | 1.225 | 6.7703 | 4.0373e-06 |  |  | 0 | 0 | 802.0698 | 1000 | 2.8367 | 3.5367
24 | 6 | 2 | 8760 | 1.225 | 6.7703 | 3.6519e-06 |  |  | 0 | 0 | 797.833 | 1000 | 2.5523 | 3.1991
24.1 | 6 | 2 | 8760 | 1.225 | 6.7703 | 3.3018e-06 |  |  | 0 | 0 | 793.6128 | 1000 | 2.2955 | 2.8924
24.2 | 6 | 2 | 8760 | 1.225 | 6.7703 | 2.9839e-06 |  |  | 0 | 0 | 789.4485 | 1000 | 2.0636 | 2.6139
24.3 | 6 | 2 | 8760 | 1.225 | 6.7703 | 2.6954e-06 |  |  | 0 | 0 | 785.3789 | 1000 | 1.8544 | 2.3612
24.4 | 6 | 2 | 8760 | 1.225 | 6.7703 | 2.4337e-06 |  |  | 0 | 0 | 781.4434 | 1000 | 1.666 | 2.1319
24.5 | 6 | 2 | 8760 | 1.225 | 6.7703 | 2.1964e-06 |  |  | 0 | 0 | 777.6809 | 1000 | 1.4963 | 1.9241
24.6 | 6 | 2 | 8760 | 1.225 | 6.7703 | 1.9813e-06 |  |  | 0 | 0 | 774.1306 | 1000 | 1.3436 | 1.7357
24.7 | 6 | 2 | 8760 | 1.225 | 6.7703 | 1.7865e-06 |  |  | 0 | 0 | 770.8315 | 1000 | 1.2064 | 1.565
24.8 | 6 | 2 | 8760 | 1.225 | 6.7703 | 1.6101e-06 |  |  | 0 | 0 | 767.8229 | 1000 | 1.083 | 1.4105
24.9 | 6 | 2 | 8760 | 1.225 | 6.7703 | 1.4505e-06 |  |  | 0 | 0 | 765.1437 | 1000 | 0.97223 | 1.2707
25 | 6 | 2 | 8760 | 1.225 | 6.7703 | 1.3061e-06 |  |  | 0 | 0 | 762.833 | 1000 | 0.87281 | 1.1442
25.1 | 6 | 2 | 8760 | 1.225 | 6.7703 | 1.1756e-06 |  |  | 0 | 0 | 0 | 0 | 0 | 0
25.2 | 6 | 2 | 8760 | 1.225 | 6.7703 | 1.0576e-06 |  |  | 0 | 0 | 0 | 0 | 0 | 0
25.3 | 6 | 2 | 8760 | 1.225 | 6.7703 | 9.5102e-07 |  |  | 0 | 0 | 0 | 0 | 0 | 0
25.4 | 6 | 2 | 8760 | 1.225 | 6.7703 | 8.548e-07 |  |  | 0 | 0 | 0 | 0 | 0 | 0
25.5 | 6 | 2 | 8760 | 1.225 | 6.7703 | 7.6797e-07 |  |  | 0 | 0 | 0 | 0 | 0 | 0
25.6 | 6 | 2 | 8760 | 1.225 | 6.7703 | 6.8965e-07 |  |  | 0 | 0 | 0 | 0 | 0 | 0
25.7 | 6 | 2 | 8760 | 1.225 | 6.7703 | 6.1904e-07 |  |  | 0 | 0 | 0 | 0 | 0 | 0
25.8 | 6 | 2 | 8760 | 1.225 | 6.7703 | 5.554e-07 |  |  | 0 | 0 | 0 | 0 | 0 | 0
25.9 | 6 | 2 | 8760 | 1.225 | 6.7703 | 4.9808e-07 |  |  | 0 | 0 | 0 | 0 | 0 | 0
26 | 6 | 2 | 8760 | 1.225 | 6.7703 | 4.4648e-07 |  |  | 0 | 0 | 0 | 0 | 0 | 0
26.1 | 6 | 2 | 8760 | 1.225 | 6.7703 | 4.0004e-07 |  |  | 0 | 0 | 0 | 0 | 0 | 0
26.2 | 6 | 2 | 8760 | 1.225 | 6.7703 | 3.5827e-07 |  |  | 0 | 0 | 0 | 0 | 0 | 0
26.3 | 6 | 2 | 8760 | 1.225 | 6.7703 | 3.2072e-07 |  |  | 0 | 0 | 0 | 0 | 0 | 0
26.4 | 6 | 2 | 8760 | 1.225 | 6.7703 | 2.8697e-07 |  |  | 0 | 0 | 0 | 0 | 0 | 0
26.5 | 6 | 2 | 8760 | 1.225 | 6.7703 | 2.5666e-07 |  |  | 0 | 0 | 0 | 0 | 0 | 0
26.6 | 6 | 2 | 8760 | 1.225 | 6.7703 | 2.2945e-07 |  |  | 0 | 0 | 0 | 0 | 0 | 0
26.7 | 6 | 2 | 8760 | 1.225 | 6.7703 | 2.0503e-07 |  |  | 0 | 0 | 0 | 0 | 0 | 0
26.8 | 6 | 2 | 8760 | 1.225 | 6.7703 | 1.8312e-07 |  |  | 0 | 0 | 0 | 0 | 0 | 0
26.9 | 6 | 2 | 8760 | 1.225 | 6.7703 | 1.6349e-07 |  |  | 0 | 0 | 0 | 0 | 0 | 0
27 | 6 | 2 | 8760 | 1.225 | 6.7703 | 1.4589e-07 |  |  | 0 | 0 | 0 | 0 | 0 | 0
[10 empty] | 0 |  |  | 1922700.8449 | 1983628.8818
𝑤
𝑓(𝑤)= (𝑘/𝐶)∙(𝑤/𝐶)^(𝑘−1)∙𝑒𝑥𝑝(−(𝑤/𝑐)^𝑘 )
𝑧= ∑▒〖𝑤∙𝑓(𝑤)∙0.1〗
𝑃(𝑤)=0.5∙𝜌∙𝑤^3
𝐸(𝑤)=(𝑓(𝑤)∙" " 𝑃(𝑤)∙𝑇)/1000
𝑃 ̅= 1/𝑇 ∑▒〖𝐸(𝑤)∙0.1〗
𝑃_𝐹𝑆𝑊𝑇 (𝑤)
𝑃_𝑉𝑆𝑊𝑇 (𝑤)
(𝐸_𝐹𝑆𝑊𝑇 ) ̅=∑▒〖𝑓(𝑤)∙𝑇∙𝑃_𝐹𝑆𝑊𝑇 (𝑤)∙0.1" " 〗
(𝐸_𝐹𝑆𝑊𝑇 ) ̅=∑▒〖𝑓(𝑤)∙𝑇∙𝑃_𝑉𝑆𝑊𝑇 (𝑤)∙0.1" " 〗
Note on I3: [Threaded comment] Your version of Excel allows you to read this threaded comment; however, any edits to it will get removed if the file is opened in a newer version of Excel. Learn more: https://go.microsoft.com/fwlink/?linkid=870924 Comment: 0.1 is the step length of the wind speed vector.
Note on O3: [Threaded comment] Your version of Excel allows you to read this threaded comment; however, any edits to it will get removed if the file is opened in a newer version of Excel. Learn more: https://go.microsoft.com/fwlink/?linkid=870924 Comment: 0.1 is the step length of the wind speed vector.
Note on P3: [Threaded comment] Your version of Excel allows you to read this threaded comment; however, any edits to it will get removed if the file is opened in a newer version of Excel. Learn more: https://go.microsoft.com/fwlink/?linkid=870924 Comment: 0.1 is the step length of the wind speed vector.

## Calculation2
Hub Height [m] | Average wind speed at anemometer height [m/s] | Anemometer height [m] | Wind shear component | Average wind speed at hub height [m/s]
0 | 6 | 20 | 0.2 | 0
1 | 6 | 20 | 0.2 | 3.2957
2 | 6 | 20 | 0.2 | 3.7857
3 | 6 | 20 | 0.2 | 4.1055
4 | 6 | 20 | 0.2 | 4.3487
5 | 6 | 20 | 0.2 | 4.5471
6 | 6 | 20 | 0.2 | 4.716
7 | 6 | 20 | 0.2 | 4.8637
8 | 6 | 20 | 0.2 | 4.9953
9 | 6 | 20 | 0.2 | 5.1144
10 | 6 | 20 | 0.2 | 5.2233
11 | 6 | 20 | 0.2 | 5.3238
12 | 6 | 20 | 0.2 | 5.4173
13 | 6 | 20 | 0.2 | 5.5047
14 | 6 | 20 | 0.2 | 5.5869
15 | 6 | 20 | 0.2 | 5.6645
16 | 6 | 20 | 0.2 | 5.7381
17 | 6 | 20 | 0.2 | 5.8081
18 | 6 | 20 | 0.2 | 5.8749
19 | 6 | 20 | 0.2 | 5.9388
20 | 6 | 20 | 0.2 | 6
21 | 6 | 20 | 0.2 | 6.0588
22 | 6 | 20 | 0.2 | 6.1155
23 | 6 | 20 | 0.2 | 6.1701
24 | 6 | 20 | 0.2 | 6.2228
25 | 6 | 20 | 0.2 | 6.2738
26 | 6 | 20 | 0.2 | 6.3232
27 | 6 | 20 | 0.2 | 6.3712
28 | 6 | 20 | 0.2 | 6.4177
29 | 6 | 20 | 0.2 | 6.4629
30 | 6 | 20 | 0.2 | 6.5068
31 | 6 | 20 | 0.2 | 6.5496
32 | 6 | 20 | 0.2 | 6.5914
33 | 6 | 20 | 0.2 | 6.6321
34 | 6 | 20 | 0.2 | 6.6718
35 | 6 | 20 | 0.2 | 6.7106
36 | 6 | 20 | 0.2 | 6.7485
37 | 6 | 20 | 0.2 | 6.7856
38 | 6 | 20 | 0.2 | 6.8218
39 | 6 | 20 | 0.2 | 6.8574
40 | 6 | 20 | 0.2 | 6.8922
41 | 6 | 20 | 0.2 | 6.9263
42 | 6 | 20 | 0.2 | 6.9598
43 | 6 | 20 | 0.2 | 6.9926
44 | 6 | 20 | 0.2 | 7.0248
45 | 6 | 20 | 0.2 | 7.0565
46 | 6 | 20 | 0.2 | 7.0876
47 | 6 | 20 | 0.2 | 7.1181
48 | 6 | 20 | 0.2 | 7.1481
49 | 6 | 20 | 0.2 | 7.1777
50 | 6 | 20 | 0.2 | 7.2067
51 | 6 | 20 | 0.2 | 7.2353
52 | 6 | 20 | 0.2 | 7.2635
53 | 6 | 20 | 0.2 | 7.2912
54 | 6 | 20 | 0.2 | 7.3185
55 | 6 | 20 | 0.2 | 7.3454
56 | 6 | 20 | 0.2 | 7.372
57 | 6 | 20 | 0.2 | 7.3981
58 | 6 | 20 | 0.2 | 7.4239
59 | 6 | 20 | 0.2 | 7.4493
60 | 6 | 20 | 0.2 | 7.4744
61 | 6 | 20 | 0.2 | 7.4991
62 | 6 | 20 | 0.2 | 7.5236
63 | 6 | 20 | 0.2 | 7.5477
64 | 6 | 20 | 0.2 | 7.5715
65 | 6 | 20 | 0.2 | 7.595
66 | 6 | 20 | 0.2 | 7.6182
67 | 6 | 20 | 0.2 | 7.6412
68 | 6 | 20 | 0.2 | 7.6639
69 | 6 | 20 | 0.2 | 7.6863
70 | 6 | 20 | 0.2 | 7.7084
71 | 6 | 20 | 0.2 | 7.7303
72 | 6 | 20 | 0.2 | 7.752
73 | 6 | 20 | 0.2 | 7.7734
74 | 6 | 20 | 0.2 | 7.7946
75 | 6 | 20 | 0.2 | 7.8155
76 | 6 | 20 | 0.2 | 7.8362
77 | 6 | 20 | 0.2 | 7.8568
78 | 6 | 20 | 0.2 | 7.8771
79 | 6 | 20 | 0.2 | 7.8972
80 | 6 | 20 | 0.2 | 7.917
81 | 6 | 20 | 0.2 | 7.9367
82 | 6 | 20 | 0.2 | 7.9562
83 | 6 | 20 | 0.2 | 7.9756
84 | 6 | 20 | 0.2 | 7.9947
85 | 6 | 20 | 0.2 | 8.0136
86 | 6 | 20 | 0.2 | 8.0324
87 | 6 | 20 | 0.2 | 8.051
88 | 6 | 20 | 0.2 | 8.0694
89 | 6 | 20 | 0.2 | 8.0877
90 | 6 | 20 | 0.2 | 8.1058
91 | 6 | 20 | 0.2 | 8.1237
92 | 6 | 20 | 0.2 | 8.1415
93 | 6 | 20 | 0.2 | 8.1591
94 | 6 | 20 | 0.2 | 8.1766
95 | 6 | 20 | 0.2 | 8.1939
96 | 6 | 20 | 0.2 | 8.2111
97 | 6 | 20 | 0.2 | 8.2281
98 | 6 | 20 | 0.2 | 8.245
99 | 6 | 20 | 0.2 | 8.2618
100 | 6 | 20 | 0.2 | 8.2784
101 | 6 | 20 | 0.2 | 8.2949
102 | 6 | 20 | 0.2 | 8.3112
103 | 6 | 20 | 0.2 | 8.3275
104 | 6 | 20 | 0.2 | 8.3436
105 | 6 | 20 | 0.2 | 8.3596
106 | 6 | 20 | 0.2 | 8.3754
107 | 6 | 20 | 0.2 | 8.3912
108 | 6 | 20 | 0.2 | 8.4068
109 | 6 | 20 | 0.2 | 8.4223
110 | 6 | 20 | 0.2 | 8.4377
111 | 6 | 20 | 0.2 | 8.453
112 | 6 | 20 | 0.2 | 8.4682
113 | 6 | 20 | 0.2 | 8.4832
114 | 6 | 20 | 0.2 | 8.4982
115 | 6 | 20 | 0.2 | 8.513
116 | 6 | 20 | 0.2 | 8.5278
117 | 6 | 20 | 0.2 | 8.5424
118 | 6 | 20 | 0.2 | 8.557
119 | 6 | 20 | 0.2 | 8.5715
120 | 6 | 20 | 0.2 | 8.5858
(𝑤_ℎ𝑢𝑏 ) ̅= (𝑤_𝑎𝑛𝑒 ) ̅∙(ℎ_ℎ𝑢𝑏/ℎ_𝑎𝑛𝑒 )^𝛼
ℎ_ℎ𝑢𝑏