## Parameters
Parameters | Symbols | Values
Air density [kg/m^3] |  | 1.225
Turbine diameter [m] |  | 13.5
Turbine radius [m] |  | 6.75
Turbine swept area [m^2] |  | 143.1388
Maximum turbine power coefficient
Optimal TSR giving the maximum turbine power coefficient
𝜌
𝑑
𝑟
𝐴
𝐶_𝑝𝑚𝑎𝑥
𝜆_𝑜𝑝𝑡

## Calculation1
Wind speed vector [m/s] | Air desnsity [kg/m^3] | Maximum turbine power coefficient | Turbine swept area [m^2] | Theoretical maximum mechanical power (Assuming optimal TSR over the whole wind speed range) [kW]
0 | 1.225 | 0 | 143.1388
0.1 | 1.225 | 0 | 143.1388
0.2 | 1.225 | 0 | 143.1388
0.3 | 1.225 | 0 | 143.1388
0.4 | 1.225 | 0 | 143.1388
0.5 | 1.225 | 0 | 143.1388
0.6 | 1.225 | 0 | 143.1388
0.7 | 1.225 | 0 | 143.1388
0.8 | 1.225 | 0 | 143.1388
0.9 | 1.225 | 0 | 143.1388
1 | 1.225 | 0 | 143.1388
1.1 | 1.225 | 0 | 143.1388
1.2 | 1.225 | 0 | 143.1388
1.3 | 1.225 | 0 | 143.1388
1.4 | 1.225 | 0 | 143.1388
1.5 | 1.225 | 0 | 143.1388
1.6 | 1.225 | 0 | 143.1388
1.7 | 1.225 | 0 | 143.1388
1.8 | 1.225 | 0 | 143.1388
1.9 | 1.225 | 0 | 143.1388
2 | 1.225 | 0 | 143.1388
2.1 | 1.225 | 0 | 143.1388
2.2 | 1.225 | 0 | 143.1388
2.3 | 1.225 | 0 | 143.1388
2.4 | 1.225 | 0 | 143.1388
2.5 | 1.225 | 0 | 143.1388
2.6 | 1.225 | 0 | 143.1388
2.7 | 1.225 | 0 | 143.1388
2.8 | 1.225 | 0 | 143.1388
2.9 | 1.225 | 0 | 143.1388
3 | 1.225 | 0 | 143.1388
3.1 | 1.225 | 0 | 143.1388
3.2 | 1.225 | 0 | 143.1388
3.3 | 1.225 | 0 | 143.1388
3.4 | 1.225 | 0 | 143.1388
3.5 | 1.225 | 0 | 143.1388
3.6 | 1.225 | 0 | 143.1388
3.7 | 1.225 | 0 | 143.1388
3.8 | 1.225 | 0 | 143.1388
3.9 | 1.225 | 0 | 143.1388
4 | 1.225 | 0 | 143.1388
4.1 | 1.225 | 0 | 143.1388
4.2 | 1.225 | 0 | 143.1388
4.3 | 1.225 | 0 | 143.1388
4.4 | 1.225 | 0 | 143.1388
4.5 | 1.225 | 0 | 143.1388
4.6 | 1.225 | 0 | 143.1388
4.7 | 1.225 | 0 | 143.1388
4.8 | 1.225 | 0 | 143.1388
4.9 | 1.225 | 0 | 143.1388
5 | 1.225 | 0 | 143.1388
5.1 | 1.225 | 0 | 143.1388
5.2 | 1.225 | 0 | 143.1388
5.3 | 1.225 | 0 | 143.1388
5.4 | 1.225 | 0 | 143.1388
5.5 | 1.225 | 0 | 143.1388
5.6 | 1.225 | 0 | 143.1388
5.7 | 1.225 | 0 | 143.1388
5.8 | 1.225 | 0 | 143.1388
5.9 | 1.225 | 0 | 143.1388
6 | 1.225 | 0 | 143.1388
6.1 | 1.225 | 0 | 143.1388
6.2 | 1.225 | 0 | 143.1388
6.3 | 1.225 | 0 | 143.1388
6.4 | 1.225 | 0 | 143.1388
6.5 | 1.225 | 0 | 143.1388
6.6 | 1.225 | 0 | 143.1388
6.7 | 1.225 | 0 | 143.1388
6.8 | 1.225 | 0 | 143.1388
6.9 | 1.225 | 0 | 143.1388
7 | 1.225 | 0 | 143.1388
7.1 | 1.225 | 0 | 143.1388
7.2 | 1.225 | 0 | 143.1388
7.3 | 1.225 | 0 | 143.1388
7.4 | 1.225 | 0 | 143.1388
7.5 | 1.225 | 0 | 143.1388
7.6 | 1.225 | 0 | 143.1388
7.7 | 1.225 | 0 | 143.1388
7.8 | 1.225 | 0 | 143.1388
7.9 | 1.225 | 0 | 143.1388
8 | 1.225 | 0 | 143.1388
8.1 | 1.225 | 0 | 143.1388
8.2 | 1.225 | 0 | 143.1388
8.3 | 1.225 | 0 | 143.1388
8.4 | 1.225 | 0 | 143.1388
8.5 | 1.225 | 0 | 143.1388
8.6 | 1.225 | 0 | 143.1388
8.7 | 1.225 | 0 | 143.1388
8.8 | 1.225 | 0 | 143.1388
8.9 | 1.225 | 0 | 143.1388
9 | 1.225 | 0 | 143.1388
9.1 | 1.225 | 0 | 143.1388
9.2 | 1.225 | 0 | 143.1388
9.3 | 1.225 | 0 | 143.1388
9.4 | 1.225 | 0 | 143.1388
9.5 | 1.225 | 0 | 143.1388
9.6 | 1.225 | 0 | 143.1388
9.7 | 1.225 | 0 | 143.1388
9.8 | 1.225 | 0 | 143.1388
9.9 | 1.225 | 0 | 143.1388
10 | 1.225 | 0 | 143.1388
10.1 | 1.225 | 0 | 143.1388
10.2 | 1.225 | 0 | 143.1388
10.3 | 1.225 | 0 | 143.1388
10.4 | 1.225 | 0 | 143.1388
10.5 | 1.225 | 0 | 143.1388
10.6 | 1.225 | 0 | 143.1388
10.7 | 1.225 | 0 | 143.1388
10.8 | 1.225 | 0 | 143.1388
10.9 | 1.225 | 0 | 143.1388
11 | 1.225 | 0 | 143.1388
11.1 | 1.225 | 0 | 143.1388
11.2 | 1.225 | 0 | 143.1388
11.3 | 1.225 | 0 | 143.1388
11.4 | 1.225 | 0 | 143.1388
11.5 | 1.225 | 0 | 143.1388
11.6 | 1.225 | 0 | 143.1388
11.7 | 1.225 | 0 | 143.1388
11.8 | 1.225 | 0 | 143.1388
11.9 | 1.225 | 0 | 143.1388
12 | 1.225 | 0 | 143.1388
12.1 | 1.225 | 0 | 143.1388
12.2 | 1.225 | 0 | 143.1388
12.3 | 1.225 | 0 | 143.1388
12.4 | 1.225 | 0 | 143.1388
12.5 | 1.225 | 0 | 143.1388
12.6 | 1.225 | 0 | 143.1388
12.7 | 1.225 | 0 | 143.1388
12.8 | 1.225 | 0 | 143.1388
12.9 | 1.225 | 0 | 143.1388
13 | 1.225 | 0 | 143.1388
13.1 | 1.225 | 0 | 143.1388
13.2 | 1.225 | 0 | 143.1388
13.3 | 1.225 | 0 | 143.1388
13.4 | 1.225 | 0 | 143.1388
13.5 | 1.225 | 0 | 143.1388
13.6 | 1.225 | 0 | 143.1388
13.7 | 1.225 | 0 | 143.1388
13.8 | 1.225 | 0 | 143.1388
13.9 | 1.225 | 0 | 143.1388
14 | 1.225 | 0 | 143.1388
14.1 | 1.225 | 0 | 143.1388
14.2 | 1.225 | 0 | 143.1388
14.3 | 1.225 | 0 | 143.1388
14.4 | 1.225 | 0 | 143.1388
14.5 | 1.225 | 0 | 143.1388
14.6 | 1.225 | 0 | 143.1388
14.7 | 1.225 | 0 | 143.1388
14.8 | 1.225 | 0 | 143.1388
14.9 | 1.225 | 0 | 143.1388
15 | 1.225 | 0 | 143.1388
15.1 | 1.225 | 0 | 143.1388
15.2 | 1.225 | 0 | 143.1388
15.3 | 1.225 | 0 | 143.1388
15.4 | 1.225 | 0 | 143.1388
15.5 | 1.225 | 0 | 143.1388
15.6 | 1.225 | 0 | 143.1388
15.7 | 1.225 | 0 | 143.1388
15.8 | 1.225 | 0 | 143.1388
15.9 | 1.225 | 0 | 143.1388
16 | 1.225 | 0 | 143.1388
16.1 | 1.225 | 0 | 143.1388
16.2 | 1.225 | 0 | 143.1388
16.3 | 1.225 | 0 | 143.1388
16.4 | 1.225 | 0 | 143.1388
16.5 | 1.225 | 0 | 143.1388
16.6 | 1.225 | 0 | 143.1388
16.7 | 1.225 | 0 | 143.1388
16.8 | 1.225 | 0 | 143.1388
16.9 | 1.225 | 0 | 143.1388
17 | 1.225 | 0 | 143.1388
17.1 | 1.225 | 0 | 143.1388
17.2 | 1.225 | 0 | 143.1388
17.3 | 1.225 | 0 | 143.1388
17.4 | 1.225 | 0 | 143.1388
17.5 | 1.225 | 0 | 143.1388
17.6 | 1.225 | 0 | 143.1388
17.7 | 1.225 | 0 | 143.1388
17.8 | 1.225 | 0 | 143.1388
17.9 | 1.225 | 0 | 143.1388
18 | 1.225 | 0 | 143.1388
18.1 | 1.225 | 0 | 143.1388
18.2 | 1.225 | 0 | 143.1388
18.3 | 1.225 | 0 | 143.1388
18.4 | 1.225 | 0 | 143.1388
18.5 | 1.225 | 0 | 143.1388
18.6 | 1.225 | 0 | 143.1388
18.7 | 1.225 | 0 | 143.1388
18.8 | 1.225 | 0 | 143.1388
18.9 | 1.225 | 0 | 143.1388
19 | 1.225 | 0 | 143.1388
19.1 | 1.225 | 0 | 143.1388
19.2 | 1.225 | 0 | 143.1388
19.3 | 1.225 | 0 | 143.1388
19.4 | 1.225 | 0 | 143.1388
19.5 | 1.225 | 0 | 143.1388
19.6 | 1.225 | 0 | 143.1388
19.7 | 1.225 | 0 | 143.1388
19.8 | 1.225 | 0 | 143.1388
19.9 | 1.225 | 0 | 143.1388
20 | 1.225 | 0 | 143.1388
𝑣_𝑤
𝑃(𝑤)=(1/2 𝜌∙𝐶_𝑝𝑚𝑎𝑥∙𝐴∙〖𝑣_𝑤〗^3)/1000

## Calculation2
Turbine rotating speed [rpm] | Air desnsity [kg/m^3] | Maximum turbine power coefficient | Turbine swept area [m^2] | Turbine radius [m] | Optimal TSR giving the maximum turbine power coefficient | Desired turbine shaft torque [kNm]
0 | 1.225 | 0 | 143.1388 | 6.75 | 0
1 | 1.225 | 0 | 143.1388 | 6.75 | 0
2 | 1.225 | 0 | 143.1388 | 6.75 | 0
3 | 1.225 | 0 | 143.1388 | 6.75 | 0
4 | 1.225 | 0 | 143.1388 | 6.75 | 0
5 | 1.225 | 0 | 143.1388 | 6.75 | 0
6 | 1.225 | 0 | 143.1388 | 6.75 | 0
7 | 1.225 | 0 | 143.1388 | 6.75 | 0
8 | 1.225 | 0 | 143.1388 | 6.75 | 0
9 | 1.225 | 0 | 143.1388 | 6.75 | 0
10 | 1.225 | 0 | 143.1388 | 6.75 | 0
11 | 1.225 | 0 | 143.1388 | 6.75 | 0
12 | 1.225 | 0 | 143.1388 | 6.75 | 0
13 | 1.225 | 0 | 143.1388 | 6.75 | 0
14 | 1.225 | 0 | 143.1388 | 6.75 | 0
15 | 1.225 | 0 | 143.1388 | 6.75 | 0
16 | 1.225 | 0 | 143.1388 | 6.75 | 0
17 | 1.225 | 0 | 143.1388 | 6.75 | 0
18 | 1.225 | 0 | 143.1388 | 6.75 | 0
19 | 1.225 | 0 | 143.1388 | 6.75 | 0
20 | 1.225 | 0 | 143.1388 | 6.75 | 0
21 | 1.225 | 0 | 143.1388 | 6.75 | 0
22 | 1.225 | 0 | 143.1388 | 6.75 | 0
23 | 1.225 | 0 | 143.1388 | 6.75 | 0
24 | 1.225 | 0 | 143.1388 | 6.75 | 0
25 | 1.225 | 0 | 143.1388 | 6.75 | 0
26 | 1.225 | 0 | 143.1388 | 6.75 | 0
27 | 1.225 | 0 | 143.1388 | 6.75 | 0
28 | 1.225 | 0 | 143.1388 | 6.75 | 0
29 | 1.225 | 0 | 143.1388 | 6.75 | 0
30 | 1.225 | 0 | 143.1388 | 6.75 | 0
31 | 1.225 | 0 | 143.1388 | 6.75 | 0
32 | 1.225 | 0 | 143.1388 | 6.75 | 0
33 | 1.225 | 0 | 143.1388 | 6.75 | 0
34 | 1.225 | 0 | 143.1388 | 6.75 | 0
35 | 1.225 | 0 | 143.1388 | 6.75 | 0
36 | 1.225 | 0 | 143.1388 | 6.75 | 0
37 | 1.225 | 0 | 143.1388 | 6.75 | 0
38 | 1.225 | 0 | 143.1388 | 6.75 | 0
39 | 1.225 | 0 | 143.1388 | 6.75 | 0
40 | 1.225 | 0 | 143.1388 | 6.75 | 0
41 | 1.225 | 0 | 143.1388 | 6.75 | 0
42 | 1.225 | 0 | 143.1388 | 6.75 | 0
43 | 1.225 | 0 | 143.1388 | 6.75 | 0
44 | 1.225 | 0 | 143.1388 | 6.75 | 0
45 | 1.225 | 0 | 143.1388 | 6.75 | 0
46 | 1.225 | 0 | 143.1388 | 6.75 | 0
47 | 1.225 | 0 | 143.1388 | 6.75 | 0
48 | 1.225 | 0 | 143.1388 | 6.75 | 0
49 | 1.225 | 0 | 143.1388 | 6.75 | 0
50 | 1.225 | 0 | 143.1388 | 6.75 | 0
51 | 1.225 | 0 | 143.1388 | 6.75 | 0
52 | 1.225 | 0 | 143.1388 | 6.75 | 0
53 | 1.225 | 0 | 143.1388 | 6.75 | 0
54 | 1.225 | 0 | 143.1388 | 6.75 | 0
55 | 1.225 | 0 | 143.1388 | 6.75 | 0
56 | 1.225 | 0 | 143.1388 | 6.75 | 0
57 | 1.225 | 0 | 143.1388 | 6.75 | 0
58 | 1.225 | 0 | 143.1388 | 6.75 | 0
59 | 1.225 | 0 | 143.1388 | 6.75 | 0
60 | 1.225 | 0 | 143.1388 | 6.75 | 0
61 | 1.225 | 0 | 143.1388 | 6.75 | 0
62 | 1.225 | 0 | 143.1388 | 6.75 | 0
63 | 1.225 | 0 | 143.1388 | 6.75 | 0
64 | 1.225 | 0 | 143.1388 | 6.75 | 0
65 | 1.225 | 0 | 143.1388 | 6.75 | 0
66 | 1.225 | 0 | 143.1388 | 6.75 | 0
67 | 1.225 | 0 | 143.1388 | 6.75 | 0
68 | 1.225 | 0 | 143.1388 | 6.75 | 0
69 | 1.225 | 0 | 143.1388 | 6.75 | 0
70 | 1.225 | 0 | 143.1388 | 6.75 | 0
71 | 1.225 | 0 | 143.1388 | 6.75 | 0
72 | 1.225 | 0 | 143.1388 | 6.75 | 0
73 | 1.225 | 0 | 143.1388 | 6.75 | 0
74 | 1.225 | 0 | 143.1388 | 6.75 | 0
75 | 1.225 | 0 | 143.1388 | 6.75 | 0
76 | 1.225 | 0 | 143.1388 | 6.75 | 0
77 | 1.225 | 0 | 143.1388 | 6.75 | 0
78 | 1.225 | 0 | 143.1388 | 6.75 | 0
79 | 1.225 | 0 | 143.1388 | 6.75 | 0
80 | 1.225 | 0 | 143.1388 | 6.75 | 0
𝑛
𝑇

## Calculation3
Measured turbine rotating speed [rpm] | Measured DC link voltage [V] | Measured DC link current [A] | Measured wind speed [m/s] | Turbine radius [m] | Air desnsity [kg/m^3] | Turbine swept area [m^2] | Calculated TSR | Calculated electrical power [kW] | Calculated mechanical power [kW] | Calculated turbine power coefficient | Calculated torque [kNm]
RSA | DCV | DCA | WS
50.2285 | 369.9343 | 8.7128 | 4.6903 | 6.75 | 1.225 | 143.1388
50.938 | 368.7299 | 6.9283 | 4.0045 | 6.75 | 1.225 | 143.1388
50.4158 | 366.2841 | 5.8497 | 3.995 | 6.75 | 1.225 | 143.1388
51.1709 | 365.9714 | 8.6797 | 4.3044 | 6.75 | 1.225 | 143.1388
50.5668 | 372.7333 | 5.4416 | 3.633 | 6.75 | 1.225 | 143.1388
50.2383 | 375.4474 | 3.8733 | 3.5959 | 6.75 | 1.225 | 143.1388
50.8381 | 375.147 | 5.43 | 3.7294 | 6.75 | 1.225 | 143.1388
50.1104 | 385.3736 | 2.2848 | 3.3304 | 6.75 | 1.225 | 143.1388
50.1919 | 377.4109 | 3.5451 | 3.6946 | 6.75 | 1.225 | 143.1388
50.4753 | 364.0559 | 7.2963 | 4.2256 | 6.75 | 1.225 | 143.1388
50.559 | 362.8431 | 7.1969 | 4.1902 | 6.75 | 1.225 | 143.1388
52.9734 | 380.2822 | 10.7242 | 4.7396 | 6.75 | 1.225 | 143.1388
52.3798 | 375.6134 | 9.9358 | 4.6059 | 6.75 | 1.225 | 143.1388
54.4015 | 393.9168 | 11.5019 | 4.9557 | 6.75 | 1.225 | 143.1388
50.6695 | 360.7622 | 8.5216 | 4.4104 | 6.75 | 1.225 | 143.1388
51.0679 | 369.0976 | 7.0881 | 4.1857 | 6.75 | 1.225 | 143.1388
56.3784 | 413.5039 | 12.484 | 5.516 | 6.75 | 1.225 | 143.1388
52.2122 | 379.8592 | 8.3343 | 4.3299 | 6.75 | 1.225 | 143.1388
51.0945 | 362.4288 | 9.7257 | 4.6802 | 6.75 | 1.225 | 143.1388
53.6638 | 386.768 | 11.0212 | 4.8757 | 6.75 | 1.225 | 143.1388
50.9486 | 362.3176 | 9.0281 | 4.5015 | 6.75 | 1.225 | 143.1388
51.6973 | 374.8562 | 7.3597 | 4.2378 | 6.75 | 1.225 | 143.1388
50.5849 | 368.9461 | 5.3897 | 3.8925 | 6.75 | 1.225 | 143.1388
50.6033 | 362.7254 | 7.2748 | 4.1689 | 6.75 | 1.225 | 143.1388
50.6105 | 363.6316 | 7.2998 | 4.3996 | 6.75 | 1.225 | 143.1388
52.0411 | 371.9598 | 9.8068 | 4.8262 | 6.75 | 1.225 | 143.1388
58.4581 | 436.3575 | 14.0496 | 5.8877 | 6.75 | 1.225 | 143.1388
53.9325 | 395.6417 | 8.8019 | 4.388 | 6.75 | 1.225 | 143.1388
50.2894 | 367.2284 | 5.0647 | 3.6053 | 6.75 | 1.225 | 143.1388
50.7762 | 363.1493 | 7.8088 | 4.1195 | 6.75 | 1.225 | 143.1388
50.9 | 362.8208 | 8.5002 | 4.7021 | 6.75 | 1.225 | 143.1388
53.1742 | 381.7147 | 10.9159 | 4.9503 | 6.75 | 1.225 | 143.1388
53.9433 | 389.8214 | 10.8109 | 4.9823 | 6.75 | 1.225 | 143.1388
52.6298 | 376.3486 | 10.509 | 5.0948 | 6.75 | 1.225 | 143.1388
57.8779 | 427.4973 | 13.2122 | 5.4452 | 6.75 | 1.225 | 143.1388
55.5991 | 405.4339 | 12.609 | 5.5061 | 6.75 | 1.225 | 143.1388
61.7035 | 468.9526 | 14.446 | 5.7082 | 6.75 | 1.225 | 143.1388
61.3537 | 463.9176 | 14.9493 | 5.771 | 6.75 | 1.225 | 143.1388
55.1605 | 402.2351 | 10.932 | 4.9379 | 6.75 | 1.225 | 143.1388
52.8234 | 385.2566 | 8.1496 | 4.6425 | 6.75 | 1.225 | 143.1388
54.174 | 400.3231 | 9.0286 | 4.6381 | 6.75 | 1.225 | 143.1388
57.2209 | 422.353 | 12.682 | 5.4786 | 6.75 | 1.225 | 143.1388
56.2024 | 412.9654 | 11.4972 | 5.3254 | 6.75 | 1.225 | 143.1388
62.8298 | 479.9351 | 15.7429 | 6.0259 | 6.75 | 1.225 | 143.1388
54.7112 | 396.1901 | 11.366 | 4.8461 | 6.75 | 1.225 | 143.1388
60.0212 | 450.5936 | 14.6738 | 5.9122 | 6.75 | 1.225 | 143.1388
64.6379 | 500.5968 | 16.0502 | 5.8901 | 6.75 | 1.225 | 143.1388
59.1582 | 440.5787 | 13.5814 | 5.5278 | 6.75 | 1.225 | 143.1388
63.4699 | 486.0247 | 16.1986 | 6.0864 | 6.75 | 1.225 | 143.1388
63.908 | 491.5465 | 16.1298 | 5.9918 | 6.75 | 1.225 | 143.1388
65.2255 | 505.8493 | 16.7344 | 6.0959 | 6.75 | 1.225 | 143.1388
64.6907 | 499.739 | 16.3312 | 5.8137 | 6.75 | 1.225 | 143.1388
57.7673 | 426.157 | 13.0713 | 5.5298 | 6.75 | 1.225 | 143.1388
66.1002 | 515.3544 | 17.6984 | 6.6859 | 6.75 | 1.225 | 143.1388
69.1255 | 549.5502 | 19.4665 | 6.7523 | 6.75 | 1.225 | 143.1388
62.0626 | 471.5457 | 15.1788 | 5.8668 | 6.75 | 1.225 | 143.1388
65.0335 | 504.5732 | 16.6132 | 6.0111 | 6.75 | 1.225 | 143.1388
69.4897 | 553.463 | 19.8494 | 6.9439 | 6.75 | 1.225 | 143.1388
70.5274 | 563.121 | 22.0286 | 7.0918 | 6.75 | 1.225 | 143.1388
69.6853 | 553.9127 | 21.0434 | 7.1591 | 6.75 | 1.225 | 143.1388
68.7232 | 544.4308 | 19.3773 | 6.8078 | 6.75 | 1.225 | 143.1388
68.7049 | 544.3513 | 19.2756 | 6.5713 | 6.75 | 1.225 | 143.1388
66.5663 | 520.8186 | 17.7396 | 6.4683 | 6.75 | 1.225 | 143.1388
61.3416 | 463.3576 | 14.8738 | 5.699 | 6.75 | 1.225 | 143.1388
62.4677 | 475.4894 | 15.0561 | 5.8553 | 6.75 | 1.225 | 143.1388
61.4105 | 464.389 | 14.8814 | 5.7634 | 6.75 | 1.225 | 143.1388
64.8004 | 500.4763 | 16.3725 | 5.9944 | 6.75 | 1.225 | 143.1388
66.8452 | 523.0748 | 18.1748 | 6.7635 | 6.75 | 1.225 | 143.1388
68.3402 | 536.4838 | 21.3271 | 6.9444 | 6.75 | 1.225 | 143.1388
69.3885 | 551.4591 | 20.0112 | 7.0558 | 6.75 | 1.225 | 143.1388
70.0585 | 556.6028 | 22.0133 | 7.2133 | 6.75 | 1.225 | 143.1388
65.5159 | 509.7074 | 16.7527 | 6.1592 | 6.75 | 1.225 | 143.1388
61.1537 | 461.2895 | 14.8132 | 5.8757 | 6.75 | 1.225 | 143.1388
60.6156 | 454.2132 | 14.4376 | 5.8294 | 6.75 | 1.225 | 143.1388
66.3912 | 518.1325 | 17.7598 | 6.8103 | 6.75 | 1.225 | 143.1388
62.503 | 476.5152 | 14.8302 | 6.1195 | 6.75 | 1.225 | 143.1388
65.9286 | 510.352 | 19.2637 | 6.9054 | 6.75 | 1.225 | 143.1388
70.072 | 554.1844 | 23.4811 | 7.4063 | 6.75 | 1.225 | 143.1388
70.6075 | 563.0564 | 22.0956 | 7.1987 | 6.75 | 1.225 | 143.1388
68.3197 | 539.7139 | 18.6039 | 6.4006 | 6.75 | 1.225 | 143.1388
61.6865 | 466.1711 | 15.4735 | 5.9757 | 6.75 | 1.225 | 143.1388
69.0603 | 548.1912 | 19.0689 | 6.7276 | 6.75 | 1.225 | 143.1388
68.96 | 547.2713 | 18.902 | 6.7338 | 6.75 | 1.225 | 143.1388
63.7212 | 488.112 | 15.8682 | 6.1 | 6.75 | 1.225 | 143.1388
60.6458 | 456.025 | 14.4354 | 5.9073 | 6.75 | 1.225 | 143.1388
56.9884 | 416.9076 | 13.2509 | 5.6216 | 6.75 | 1.225 | 143.1388
69.5889 | 551.951 | 20.6729 | 6.8563 | 6.75 | 1.225 | 143.1388
66.3798 | 517.1767 | 17.3868 | 6.1744 | 6.75 | 1.225 | 143.1388
65.4872 | 507.4902 | 17.3727 | 6.1915 | 6.75 | 1.225 | 143.1388
55.1671 | 398.977 | 11.8176 | 5.6086 | 6.75 | 1.225 | 143.1388
65.8668 | 510.3511 | 18.1212 | 6.6714 | 6.75 | 1.225 | 143.1388
65.66 | 508.8196 | 16.9866 | 6.3059 | 6.75 | 1.225 | 143.1388
64.8462 | 499.6622 | 17.7028 | 6.4062 | 6.75 | 1.225 | 143.1388
66.6691 | 520.5136 | 17.7589 | 6.5628 | 6.75 | 1.225 | 143.1388
68.6711 | 541.8323 | 19.7926 | 6.6008 | 6.75 | 1.225 | 143.1388
60.4597 | 454.8999 | 13.6516 | 5.237 | 6.75 | 1.225 | 143.1388
60.5213 | 452.9963 | 14.9697 | 6.0861 | 6.75 | 1.225 | 143.1388
63.7049 | 489.0945 | 15.7394 | 5.8075 | 6.75 | 1.225 | 143.1388
62.3581 | 473.4177 | 15.9063 | 6.0955 | 6.75 | 1.225 | 143.1388
64.7292 | 498.4565 | 16.334 | 5.8715 | 6.75 | 1.225 | 143.1388
59.6947 | 445.0319 | 14.5346 | 6.089 | 6.75 | 1.225 | 143.1388
69.0651 | 547.0293 | 19.3292 | 6.8334 | 6.75 | 1.225 | 143.1388
60.6162 | 454.3314 | 14.2152 | 5.8151 | 6.75 | 1.225 | 143.1388
68.3045 | 537.1209 | 19.6061 | 6.8689 | 6.75 | 1.225 | 143.1388
70.1245 | 557.1426 | 21.283 | 6.8927 | 6.75 | 1.225 | 143.1388
65.1764 | 503.9065 | 16.8248 | 6.6424 | 6.75 | 1.225 | 143.1388
61.6996 | 464.9425 | 14.8036 | 5.7677 | 6.75 | 1.225 | 143.1388
65.1869 | 502.5255 | 17.8943 | 6.6362 | 6.75 | 1.225 | 143.1388
63.0642 | 483.2959 | 15.2335 | 5.862 | 6.75 | 1.225 | 143.1388
54.2774 | 389.7187 | 11.5672 | 5.3442 | 6.75 | 1.225 | 143.1388
68.5621 | 535.1659 | 23.4049 | 7.1975 | 6.75 | 1.225 | 143.1388
69.5363 | 549.0942 | 21.5913 | 6.9336 | 6.75 | 1.225 | 143.1388
62.5082 | 475.1708 | 14.9988 | 5.9459 | 6.75 | 1.225 | 143.1388
59.2377 | 439.0064 | 14.259 | 6.0815 | 6.75 | 1.225 | 143.1388
64.6981 | 497.902 | 16.8858 | 6.444 | 6.75 | 1.225 | 143.1388
70.3565 | 560.4095 | 20.8814 | 6.9224 | 6.75 | 1.225 | 143.1388
62.8889 | 478.9863 | 14.9375 | 5.6537 | 6.75 | 1.225 | 143.1388
63.3847 | 485.8872 | 16.7225 | 6.5308 | 6.75 | 1.225 | 143.1388
62.686 | 476.1047 | 14.9108 | 5.7396 | 6.75 | 1.225 | 143.1388
60.2036 | 449.1343 | 14.5542 | 5.5805 | 6.75 | 1.225 | 143.1388
67.787 | 531.9239 | 18.6372 | 6.1596 | 6.75 | 1.225 | 143.1388
64.496 | 495.9763 | 15.9957 | 5.6171 | 6.75 | 1.225 | 143.1388
64.0959 | 491.879 | 17.3695 | 6.2504 | 6.75 | 1.225 | 143.1388
66.3657 | 517.276 | 17.0399 | 6.5171 | 6.75 | 1.225 | 143.1388
59.7 | 443.4725 | 13.8861 | 5.542 | 6.75 | 1.225 | 143.1388
66.5246 | 517.8182 | 17.8125 | 6.6742 | 6.75 | 1.225 | 143.1388
69.5356 | 547.4512 | 22.6089 | 6.979 | 6.75 | 1.225 | 143.1388
68.3387 | 536.1799 | 20.2032 | 6.5636 | 6.75 | 1.225 | 143.1388
65.9395 | 511.5728 | 17.2178 | 6.296 | 6.75 | 1.225 | 143.1388
63.0998 | 479.5499 | 15.8184 | 6.1879 | 6.75 | 1.225 | 143.1388
65.6012 | 507.098 | 17.3709 | 6.6316 | 6.75 | 1.225 | 143.1388
66.313 | 515.7923 | 16.9608 | 6.2074 | 6.75 | 1.225 | 143.1388
61.7725 | 464.8093 | 15.5024 | 6.2655 | 6.75 | 1.225 | 143.1388
69.6016 | 549.5371 | 21.4865 | 7.1756 | 6.75 | 1.225 | 143.1388
71.7477 | 563.3929 | 29.7917 | 8.1558 | 6.75 | 1.225 | 143.1388
71.2195 | 563.4921 | 25.4923 | 7.4621 | 6.75 | 1.225 | 143.1388
70.7811 | 561.259 | 23.3968 | 7.3548 | 6.75 | 1.225 | 143.1388
67.5401 | 527.3507 | 19.6985 | 6.9625 | 6.75 | 1.225 | 143.1388
66.3628 | 515.3046 | 17.9362 | 6.2496 | 6.75 | 1.225 | 143.1388
68.1549 | 536.0057 | 18.5039 | 6.6034 | 6.75 | 1.225 | 143.1388
68.8555 | 540.7845 | 21.0575 | 6.6445 | 6.75 | 1.225 | 143.1388
65.0135 | 500.7172 | 16.5465 | 6.2786 | 6.75 | 1.225 | 143.1388
63.8429 | 487.9752 | 15.6577 | 6.2365 | 6.75 | 1.225 | 143.1388
59.7004 | 443.151 | 14.1724 | 5.9794 | 6.75 | 1.225 | 143.1388
61.1118 | 458.1504 | 14.481 | 5.9954 | 6.75 | 1.225 | 143.1388
64.135 | 490.8964 | 16.5245 | 6.2421 | 6.75 | 1.225 | 143.1388
59.5087 | 442.6341 | 13.3911 | 5.7053 | 6.75 | 1.225 | 143.1388
62.6966 | 475.6856 | 16.2543 | 6.0966 | 6.75 | 1.225 | 143.1388
71.2785 | 558.5015 | 28.8824 | 8.0303 | 6.75 | 1.225 | 143.1388
68.6179 | 540.635 | 19.0279 | 6.2798 | 6.75 | 1.225 | 143.1388
66.8232 | 519.5644 | 18.469 | 6.6675 | 6.75 | 1.225 | 143.1388
67.5658 | 529.2031 | 17.9268 | 6.5279 | 6.75 | 1.225 | 143.1388
68.7823 | 539.5431 | 21.2248 | 7.329 | 6.75 | 1.225 | 143.1388
70.4325 | 558.3833 | 22.1099 | 6.9188 | 6.75 | 1.225 | 143.1388
65.6741 | 507.1919 | 17.8279 | 6.6594 | 6.75 | 1.225 | 143.1388
69.689 | 549.1629 | 22.0661 | 6.9759 | 6.75 | 1.225 | 143.1388
66.95 | 520.3102 | 18.8753 | 6.3453 | 6.75 | 1.225 | 143.1388
67.0846 | 522.4517 | 18.7376 | 6.6715 | 6.75 | 1.225 | 143.1388
66.7859 | 517.4817 | 19.7272 | 6.7388 | 6.75 | 1.225 | 143.1388
70.0655 | 554.2544 | 21.6739 | 7.2595 | 6.75 | 1.225 | 143.1388
69.5596 | 548.9588 | 20.9325 | 6.9972 | 6.75 | 1.225 | 143.1388
61.5732 | 462.6988 | 14.9284 | 5.7592 | 6.75 | 1.225 | 143.1388
67.3637 | 525.1016 | 18.9313 | 6.7227 | 6.75 | 1.225 | 143.1388
66.0562 | 510.9612 | 18.011 | 6.2197 | 6.75 | 1.225 | 143.1388
56.7745 | 413.174 | 12.4286 | 5.493 | 6.75 | 1.225 | 143.1388
66.1878 | 512.2058 | 18.55 | 7.0079 | 6.75 | 1.225 | 143.1388
70.6929 | 559.2912 | 23.3707 | 7.6223 | 6.75 | 1.225 | 143.1388
71.0919 | 560.1464 | 25.9609 | 7.5084 | 6.75 | 1.225 | 143.1388
65.2333 | 503.0968 | 16.5851 | 6.2272 | 6.75 | 1.225 | 143.1388
65.6678 | 506.724 | 17.1211 | 6.4339 | 6.75 | 1.225 | 143.1388
71.1033 | 561.7218 | 25.0705 | 7.3246 | 6.75 | 1.225 | 143.1388
71.0912 | 561.9983 | 24.7792 | 7.3529 | 6.75 | 1.225 | 143.1388
71.2814 | 562.0764 | 26.2143 | 7.4874 | 6.75 | 1.225 | 143.1388
70.1782 | 550.2269 | 24.9789 | 7.4695 | 6.75 | 1.225 | 143.1388
71.472 | 562.3927 | 27.4971 | 7.7923 | 6.75 | 1.225 | 143.1388
69.3601 | 544.6851 | 21.9964 | 7.1277 | 6.75 | 1.225 | 143.1388
67.5649 | 526.7289 | 19.4548 | 7.1309 | 6.75 | 1.225 | 143.1388
68.0471 | 529.8117 | 21.3377 | 6.8377 | 6.75 | 1.225 | 143.1388
68.352 | 535.4441 | 19.8405 | 6.8345 | 6.75 | 1.225 | 143.1388
67.4172 | 526.4236 | 18.2347 | 6.2092 | 6.75 | 1.225 | 143.1388
62.5542 | 473.5589 | 16.3015 | 5.9371 | 6.75 | 1.225 | 143.1388
68.6554 | 539.6407 | 19.5916 | 6.6286 | 6.75 | 1.225 | 143.1388
66.6979 | 518.4763 | 17.8794 | 6.6729 | 6.75 | 1.225 | 143.1388
70.071 | 555.2791 | 20.6788 | 6.9387 | 6.75 | 1.225 | 143.1388
57.0658 | 419.3151 | 11.8701 | 5.2592 | 6.75 | 1.225 | 143.1388
67.708 | 529.1185 | 18.8584 | 6.9627 | 6.75 | 1.225 | 143.1388
65.42 | 504.9519 | 16.5366 | 6.1071 | 6.75 | 1.225 | 143.1388
64.0868 | 488.5013 | 16.285 | 5.5324 | 6.75 | 1.225 | 143.1388
58.6067 | 431.4284 | 13.4385 | 5.1786 | 6.75 | 1.225 | 143.1388
61.2867 | 460.6562 | 14.3764 | 5.3196 | 6.75 | 1.225 | 143.1388
63.481 | 482.49 | 16.3207 | 6.055 | 6.75 | 1.225 | 143.1388
67.806 | 530.7449 | 18.3505 | 6.6782 | 6.75 | 1.225 | 143.1388
60.9451 | 457.2879 | 13.9876 | 5.4525 | 6.75 | 1.225 | 143.1388
59.3578 | 438.724 | 13.9366 | 5.4874 | 6.75 | 1.225 | 143.1388
62.404 | 471.1193 | 15.5975 | 5.769 | 6.75 | 1.225 | 143.1388
59.6766 | 442.038 | 14.1496 | 5.5686 | 6.75 | 1.225 | 143.1388
65.347 | 502.8303 | 16.8369 | 6.3772 | 6.75 | 1.225 | 143.1388
68.3677 | 536.9194 | 18.7497 | 6.3695 | 6.75 | 1.225 | 143.1388
61.2364 | 458.8761 | 14.4068 | 5.4545 | 6.75 | 1.225 | 143.1388
63.3462 | 480.3276 | 16.0084 | 6.3632 | 6.75 | 1.225 | 143.1388
69.1017 | 545.1298 | 19.2981 | 6.8 | 6.75 | 1.225 | 143.1388
67.4255 | 526.3737 | 18.0111 | 6.2404 | 6.75 | 1.225 | 143.1388
67.5221 | 527.6029 | 17.8871 | 6.289 | 6.75 | 1.225 | 143.1388
62.2017 | 468.209 | 15.262 | 5.5903 | 6.75 | 1.225 | 143.1388
56.7721 | 413.2083 | 12.3617 | 5.1149 | 6.75 | 1.225 | 143.1388
67.9154 | 531.1131 | 19.1246 | 6.8298 | 6.75 | 1.225 | 143.1388
70.1312 | 555.6178 | 20.7204 | 6.5707 | 6.75 | 1.225 | 143.1388
63.6052 | 483.6597 | 15.924 | 5.6134 | 6.75 | 1.225 | 143.1388
65.0792 | 499.7432 | 16.619 | 5.3359 | 6.75 | 1.225 | 143.1388
62.5595 | 472.6935 | 15.0661 | 5.8633 | 6.75 | 1.225 | 143.1388
59.0692 | 435.8845 | 13.6494 | 4.8289 | 6.75 | 1.225 | 143.1388
56.6789 | 411.6854 | 12.3891 | 5.8428 | 6.75 | 1.225 | 143.1388
65.5914 | 505.6084 | 17.6131 | 6.5325 | 6.75 | 1.225 | 143.1388
60.447 | 450.0702 | 14.0038 | 5.7529 | 6.75 | 1.225 | 143.1388
54.0209 | 386.4811 | 10.7485 | 5.3862 | 6.75 | 1.225 | 143.1388
62.5453 | 471.8553 | 16.125 | 6.2018 | 6.75 | 1.225 | 143.1388
67.1431 | 523.141 | 17.9429 | 6.4817 | 6.75 | 1.225 | 143.1388
63.2755 | 480.4313 | 15.2836 | 5.7902 | 6.75 | 1.225 | 143.1388
64.8482 | 497.4477 | 17.2835 | 6.2117 | 6.75 | 1.225 | 143.1388
60.587 | 452.5954 | 13.8045 | 5.7595 | 6.75 | 1.225 | 143.1388
56.1863 | 407.7398 | 11.9493 | 5.1426 | 6.75 | 1.225 | 143.1388
57.4246 | 418.5537 | 13.1041 | 4.863 | 6.75 | 1.225 | 143.1388
60.8719 | 454.6388 | 14.7847 | 5.6982 | 6.75 | 1.225 | 143.1388
63.217 | 479.8223 | 15.3732 | 6.2444 | 6.75 | 1.225 | 143.1388
62.7002 | 474.6322 | 16.0011 | 6.0327 | 6.75 | 1.225 | 143.1388
60.4231 | 449.4418 | 14.2736 | 5.9033 | 6.75 | 1.225 | 143.1388
58.3528 | 427.7274 | 13.6105 | 5.2056 | 6.75 | 1.225 | 143.1388
53.863 | 387.3194 | 10.0142 | 4.7796 | 6.75 | 1.225 | 143.1388
54.2695 | 387.9262 | 11.5753 | 5.3726 | 6.75 | 1.225 | 143.1388
58.2289 | 426.9757 | 13.1368 | 5.9251 | 6.75 | 1.225 | 143.1388
56.8681 | 412.8231 | 13.075 | 5.577 | 6.75 | 1.225 | 143.1388
65.0941 | 500.3227 | 16.52 | 5.5132 | 6.75 | 1.225 | 143.1388
58.9945 | 436.1492 | 13.2989 | 4.5737 | 6.75 | 1.225 | 143.1388
58.9824 | 437.4216 | 13.6299 | 5.5758 | 6.75 | 1.225 | 143.1388
54.5629 | 390.7466 | 11.3872 | 4.5678 | 6.75 | 1.225 | 143.1388
59.0795 | 438.7062 | 14.0681 | 6.0341 | 6.75 | 1.225 | 143.1388
66.2919 | 513.4114 | 17.2657 | 6.0944 | 6.75 | 1.225 | 143.1388
63.2443 | 479.5994 | 15.5342 | 5.8896 | 6.75 | 1.225 | 143.1388
59.5623 | 439.9478 | 13.9469 | 5.6978 | 6.75 | 1.225 | 143.1388
62.7756 | 474.0082 | 15.4031 | 5.4863 | 6.75 | 1.225 | 143.1388
57.6312 | 423.0195 | 12.5171 | 5.2302 | 6.75 | 1.225 | 143.1388
57.2373 | 416.6618 | 13.1996 | 5.3915 | 6.75 | 1.225 | 143.1388
66.8695 | 519.2499 | 18.2052 | 6.6127 | 6.75 | 1.225 | 143.1388
63.5815 | 483.5273 | 15.9282 | 6.1101 | 6.75 | 1.225 | 143.1388
69.3104 | 547.1524 | 19.4411 | 6.6281 | 6.75 | 1.225 | 143.1388
61.8489 | 464.8217 | 15.0056 | 6.3411 | 6.75 | 1.225 | 143.1388
68.0472 | 532.9372 | 18.6643 | 6.5012 | 6.75 | 1.225 | 143.1388
58.5113 | 430.3342 | 13.372 | 5.6486 | 6.75 | 1.225 | 143.1388
58.1967 | 427.0221 | 12.9731 | 5.608 | 6.75 | 1.225 | 143.1388
53.565 | 381.1332 | 10.9587 | 5.0704 | 6.75 | 1.225 | 143.1388
54.583 | 390.3876 | 11.9631 | 5.4194 | 6.75 | 1.225 | 143.1388
59.0133 | 434.9751 | 13.4619 | 5.2072 | 6.75 | 1.225 | 143.1388
62.0406 | 465.8368 | 15.5701 | 5.619 | 6.75 | 1.225 | 143.1388
59.8637 | 444.3918 | 13.5616 | 5.8314 | 6.75 | 1.225 | 143.1388
60.808 | 453.9212 | 14.8183 | 5.7559 | 6.75 | 1.225 | 143.1388
58.4578 | 429.4213 | 13.6049 | 5.1576 | 6.75 | 1.225 | 143.1388
57.957 | 425.5573 | 12.7016 | 5.5551 | 6.75 | 1.225 | 143.1388
65.7233 | 507.2966 | 17.7679 | 6.1237 | 6.75 | 1.225 | 143.1388
60.8947 | 454.9621 | 14.525 | 5.9873 | 6.75 | 1.225 | 143.1388
62.9458 | 476.6209 | 15.3324 | 5.6103 | 6.75 | 1.225 | 143.1388
61.7904 | 464.3119 | 15.2949 | 5.697 | 6.75 | 1.225 | 143.1388
54.9726 | 396.0304 | 11.2334 | 4.9852 | 6.75 | 1.225 | 143.1388
58.7073 | 431.3608 | 13.4132 | 5.5337 | 6.75 | 1.225 | 143.1388
59.7932 | 443.273 | 14.5029 | 5.6073 | 6.75 | 1.225 | 143.1388
59.0708 | 437.0965 | 13.2398 | 5.8571 | 6.75 | 1.225 | 143.1388
65.0977 | 499.1398 | 17.8684 | 6.427 | 6.75 | 1.225 | 143.1388
59.7427 | 443.974 | 13.5055 | 5.4449 | 6.75 | 1.225 | 143.1388
57.4374 | 418.8493 | 12.694 | 5.1437 | 6.75 | 1.225 | 143.1388
51.5483 | 362.58 | 9.8411 | 4.9198 | 6.75 | 1.225 | 143.1388
59.1214 | 437.6425 | 13.8191 | 5.7173 | 6.75 | 1.225 | 143.1388
58.4862 | 430.366 | 13.2736 | 5.2656 | 6.75 | 1.225 | 143.1388
54.438 | 390.5534 | 11.3656 | 4.808 | 6.75 | 1.225 | 143.1388
57.9829 | 424.8442 | 12.7825 | 4.9581 | 6.75 | 1.225 | 143.1388
53.6731 | 381.9208 | 11.2331 | 4.5571 | 6.75 | 1.225 | 143.1388
58.568 | 429.9988 | 13.6496 | 5.5863 | 6.75 | 1.225 | 143.1388
59.6701 | 442.4097 | 13.7492 | 5.3152 | 6.75 | 1.225 | 143.1388
50.9608 | 357.4648 | 9.3405 | 4.4945 | 6.75 | 1.225 | 143.1388
50.9725 | 358.824 | 8.8247 | 4.0996 | 6.75 | 1.225 | 143.1388
55.9219 | 404.6138 | 12.1047 | 4.7959 | 6.75 | 1.225 | 143.1388
53.396 | 379.7516 | 10.795 | 5.1566 | 6.75 | 1.225 | 143.1388
56.6544 | 410.8576 | 12.5363 | 4.7223 | 6.75 | 1.225 | 143.1388
55.941 | 404.8867 | 11.943 | 4.9727 | 6.75 | 1.225 | 143.1388
55.5231 | 401.1977 | 11.6806 | 5.044 | 6.75 | 1.225 | 143.1388
52.5038 | 371.5642 | 10.3859 | 4.198 | 6.75 | 1.225 | 143.1388
51.4386 | 361.4932 | 9.8467 | 4.4033 | 6.75 | 1.225 | 143.1388
53.0037 | 378.6968 | 9.8002 | 4.1823 | 6.75 | 1.225 | 143.1388
57.895 | 423.6725 | 13.5225 | 4.9598 | 6.75 | 1.225 | 143.1388
55.6947 | 404.0918 | 11.2926 | 4.9049 | 6.75 | 1.225 | 143.1388
58.0606 | 425.3474 | 13.2926 | 5.0508 | 6.75 | 1.225 | 143.1388
56.3222 | 408.4262 | 12.0294 | 5.0437 | 6.75 | 1.225 | 143.1388
51.3862 | 362.5343 | 9.1619 | 4.1651 | 6.75 | 1.225 | 143.1388
52.8839 | 375.1863 | 10.5223 | 5.0085 | 6.75 | 1.225 | 143.1388
53.8791 | 384.8336 | 11.0562 | 4.7548 | 6.75 | 1.225 | 143.1388
57.7652 | 422.5231 | 12.989 | 4.6316 | 6.75 | 1.225 | 143.1388
55.9598 | 404.1071 | 12.4757 | 5.1573 | 6.75 | 1.225 | 143.1388
59.6121 | 441.6792 | 13.7417 | 5.1801 | 6.75 | 1.225 | 143.1388
55.8162 | 402.8002 | 12.2937 | 5.1785 | 6.75 | 1.225 | 143.1388
57.5142 | 420.1716 | 13.0493 | 5.1117 | 6.75 | 1.225 | 143.1388
56.3105 | 408.8046 | 12.1661 | 5.0145 | 6.75 | 1.225 | 143.1388
55.0284 | 395.623 | 11.9325 | 5.1433 | 6.75 | 1.225 | 143.1388
57.9067 | 423.5788 | 13.1255 | 5.1793 | 6.75 | 1.225 | 143.1388
55.2741 | 397.8804 | 11.6558 | 4.7257 | 6.75 | 1.225 | 143.1388
55.8664 | 403.7908 | 12.3011 | 5.2282 | 6.75 | 1.225 | 143.1388
60.4677 | 450.7475 | 14.183 | 5.77 | 6.75 | 1.225 | 143.1388
58.0307 | 425.6434 | 13.3925 | 5.0205 | 6.75 | 1.225 | 143.1388
55.0271 | 395.6494 | 11.6342 | 4.8115 | 6.75 | 1.225 | 143.1388
55.0263 | 395.9252 | 11.606 | 4.993 | 6.75 | 1.225 | 143.1388
51.7401 | 365.3374 | 9.592 | 4.9564 | 6.75 | 1.225 | 143.1388
52.0332 | 367.8841 | 9.8578 | 4.6598 | 6.75 | 1.225 | 143.1388
53.2569 | 380.1053 | 10.1384 | 4.4538 | 6.75 | 1.225 | 143.1388
50.3415 | 359.3561 | 6.1016 | 3.7742 | 6.75 | 1.225 | 143.1388
51.3096 | 366.8914 | 7.1689 | 4.1047 | 6.75 | 1.225 | 143.1388
51.9178 | 365.9072 | 10.2099 | 3.8885 | 6.75 | 1.225 | 143.1388
52.1448 | 370.2826 | 9.3439 | 4.3419 | 6.75 | 1.225 | 143.1388
50.8175 | 362.0349 | 6.996 | 4.1387 | 6.75 | 1.225 | 143.1388
53.4763 | 380.8335 | 11.0036 | 5.1076 | 6.75 | 1.225 | 143.1388
53.1392 | 378.8688 | 10.118 | 4.3996 | 6.75 | 1.225 | 143.1388
51.5472 | 363.2526 | 9.6904 | 4.3097 | 6.75 | 1.225 | 143.1388
50.9936 | 360.1429 | 8.4641 | 4.4599 | 6.75 | 1.225 | 143.1388
51.1646 | 361.2466 | 8.8032 | 4.4811 | 6.75 | 1.225 | 143.1388
50.8689 | 358.7796 | 8.6027 | 4.5973 | 6.75 | 1.225 | 143.1388
50.915 | 359.3815 | 8.4332 | 4.1304 | 6.75 | 1.225 | 143.1388
52.0273 | 368.4057 | 9.8512 | 4.5962 | 6.75 | 1.225 | 143.1388
52.0148 | 373.6511 | 7.6243 | 4.3842 | 6.75 | 1.225 | 143.1388
50.6067 | 359.0374 | 7.3408 | 4.4976 | 6.75 | 1.225 | 143.1388
50.685 | 357.5576 | 8.1877 | 4.4995 | 6.75 | 1.225 | 143.1388
54.7856 | 393.1245 | 11.6776 | 4.5485 | 6.75 | 1.225 | 143.1388
52.644 | 376.5296 | 9.0363 | 4.3035 | 6.75 | 1.225 | 143.1388
50.5335 | 357.9919 | 7.4958 | 4.2851 | 6.75 | 1.225 | 143.1388
50.4065 | 359.6769 | 6.3311 | 3.9156 | 6.75 | 1.225 | 143.1388
51.0302 | 362.7054 | 7.6165 | 4.3203 | 6.75 | 1.225 | 143.1388
53.2133 | 379.4065 | 10.3252 | 4.7299 | 6.75 | 1.225 | 143.1388
51.2589 | 364.6036 | 8.0264 | 4.295 | 6.75 | 1.225 | 143.1388
51.0733 | 364.5051 | 7.6499 | 3.8834 | 6.75 | 1.225 | 143.1388
51.56 | 365.5237 | 8.7594 | 3.9445 | 6.75 | 1.225 | 143.1388
52.2903 | 370.9363 | 9.8286 | 4.4672 | 6.75 | 1.225 | 143.1388
50.4117 | 358.4808 | 6.8409 | 4.3238 | 6.75 | 1.225 | 143.1388
52.52 | 372.2356 | 10.3209 | 4.5651 | 6.75 | 1.225 | 143.1388
51.1198 | 360.7845 | 8.8888 | 4.6933 | 6.75 | 1.225 | 143.1388
53.1988 | 378.569 | 10.7518 | 4.6501 | 6.75 | 1.225 | 143.1388
53.9161 | 385.8077 | 10.9851 | 4.7437 | 6.75 | 1.225 | 143.1388
57.856 | 423.7428 | 13.0362 | 5.4205 | 6.75 | 1.225 | 143.1388
50.968 | 361.3878 | 7.9393 | 4.0415 | 6.75 | 1.225 | 143.1388
52.8294 | 376.3943 | 10.0472 | 4.9585 | 6.75 | 1.225 | 143.1388
50.54 | 357.404 | 7.734 | 4.497 | 6.75 | 1.225 | 143.1388
56.9461 | 414.4691 | 12.6492 | 5.1699 | 6.75 | 1.225 | 143.1388
52.0593 | 367.6907 | 10.1909 | 4.8738 | 6.75 | 1.225 | 143.1388
50.8106 | 359.7234 | 7.9731 | 4.019 | 6.75 | 1.225 | 143.1388
52.1482 | 368.522 | 10.27 | 4.4093 | 6.75 | 1.225 | 143.1388
51.143 | 363.0454 | 8.0631 | 4.291 | 6.75 | 1.225 | 143.1388
52.4256 | 373.6823 | 9.3637 | 4.8093 | 6.75 | 1.225 | 143.1388
50.9556 | 363.958 | 7.1772 | 4.1425 | 6.75 | 1.225 | 143.1388
50.6266 | 360.2659 | 7.0561 | 3.8647 | 6.75 | 1.225 | 143.1388
50.4817 | 357.5999 | 7.3134 | 4.3866 | 6.75 | 1.225 | 143.1388
50.305 | 362.7918 | 5.1624 | 3.7478 | 6.75 | 1.225 | 143.1388
50.6022 | 361.7607 | 6.6152 | 3.8746 | 6.75 | 1.225 | 143.1388
50.6184 | 356.6337 | 8.3983 | 4.1898 | 6.75 | 1.225 | 143.1388
54.6138 | 392.992 | 11.3209 | 5.2721 | 6.75 | 1.225 | 143.1388
57.8884 | 424.443 | 13.0399 | 4.9678 | 6.75 | 1.225 | 143.1388
52.2621 | 371.565 | 9.4715 | 4.519 | 6.75 | 1.225 | 143.1388
52.1179 | 370.0718 | 9.4526 | 4.8297 | 6.75 | 1.225 | 143.1388
51.2033 | 362.4397 | 8.5647 | 4.2977 | 6.75 | 1.225 | 143.1388
54.5692 | 392.1765 | 11.2645 | 5.046 | 6.75 | 1.225 | 143.1388
52.6559 | 374.7619 | 9.8614 | 4.7206 | 6.75 | 1.225 | 143.1388
52.6654 | 375.5322 | 9.7319 | 4.3667 | 6.75 | 1.225 | 143.1388
51.9361 | 366.8523 | 10.0696 | 4.5603 | 6.75 | 1.225 | 143.1388
52.6425 | 375.7435 | 9.5496 | 4.6777 | 6.75 | 1.225 | 143.1388
51.6042 | 365.5874 | 9.095 | 4.2828 | 6.75 | 1.225 | 143.1388
51.4839 | 365.5599 | 8.7156 | 4.299 | 6.75 | 1.225 | 143.1388
56.5299 | 411.1684 | 12.5181 | 4.828 | 6.75 | 1.225 | 143.1388
54.0633 | 387.5502 | 10.9191 | 4.8736 | 6.75 | 1.225 | 143.1388
54.512 | 390.6567 | 11.5508 | 4.9741 | 6.75 | 1.225 | 143.1388
51.8705 | 366.4445 | 9.9593 | 4.9043 | 6.75 | 1.225 | 143.1388
52.1711 | 370.0111 | 9.761 | 4.3342 | 6.75 | 1.225 | 143.1388
52.3064 | 370.6981 | 10.0882 | 4.8331 | 6.75 | 1.225 | 143.1388
53.706 | 384.7653 | 10.6476 | 4.8617 | 6.75 | 1.225 | 143.1388
57.1857 | 417.1836 | 12.7168 | 5.3688 | 6.75 | 1.225 | 143.1388
52.2876 | 370.8682 | 9.9135 | 4.9013 | 6.75 | 1.225 | 143.1388
50.84 | 358.4186 | 8.7458 | 4.2722 | 6.75 | 1.225 | 143.1388
50.6011 | 358.3328 | 7.7408 | 4.4409 | 6.75 | 1.225 | 143.1388
50.301 | 364.0273 | 5.1721 | 3.5621 | 6.75 | 1.225 | 143.1388
51.2837 | 362.933 | 8.8848 | 4.1721 | 6.75 | 1.225 | 143.1388
50.2644 | 366.152 | 4.1831 | 3.4963 | 6.75 | 1.225 | 143.1388
50.1846 | 377.5629 | 2.9914 | 3.6931 | 6.75 | 1.225 | 143.1388
50.4183 | 358.4581 | 7.0143 | 4.0014 | 6.75 | 1.225 | 143.1388
50.3526 | 360.5327 | 6.0144 | 3.7268 | 6.75 | 1.225 | 143.1388
50.4172 | 358.3627 | 7.107 | 4.0526 | 6.75 | 1.225 | 143.1388
50.3381 | 360.4897 | 6.0194 | 4.0499 | 6.75 | 1.225 | 143.1388
50.2407 | 370.242 | 3.7844 | 3.602 | 6.75 | 1.225 | 143.1388
50.3427 | 363.219 | 5.5908 | 4.1223 | 6.75 | 1.225 | 143.1388
52.1538 | 368.8203 | 10.3398 | 4.8494 | 6.75 | 1.225 | 143.1388
51.6927 | 366.3429 | 9.2528 | 4.6792 | 6.75 | 1.225 | 143.1388
52.6124 | 373.7516 | 10.4067 | 4.9468 | 6.75 | 1.225 | 143.1388
52.3754 | 373.2767 | 9.4746 | 4.6082 | 6.75 | 1.225 | 143.1388
54.6461 | 392.9053 | 11.3921 | 4.7874 | 6.75 | 1.225 | 143.1388
52.0909 | 369.2876 | 9.8603 | 4.5179 | 6.75 | 1.225 | 143.1388
53.4129 | 381.2969 | 10.64 | 4.7528 | 6.75 | 1.225 | 143.1388
50.5839 | 355.7893 | 8.7887 | 4.3167 | 6.75 | 1.225 | 143.1388
50.6574 | 360.2756 | 7.3462 | 4.0272 | 6.75 | 1.225 | 143.1388
50.3491 | 360.2624 | 6.2574 | 3.9014 | 6.75 | 1.225 | 143.1388
53.0973 | 385.3788 | 8.2353 | 4.5916 | 6.75 | 1.225 | 143.1388
54.122 | 387.8137 | 11.1405 | 4.7549 | 6.75 | 1.225 | 143.1388
52.4681 | 372.0803 | 10.3866 | 4.8331 | 6.75 | 1.225 | 143.1388
50.9881 | 358.4748 | 9.4936 | 4.4914 | 6.75 | 1.225 | 143.1388
50.5763 | 355.8561 | 8.7173 | 4.3388 | 6.75 | 1.225 | 143.1388
51.2368 | 362.5922 | 8.7793 | 4.4668 | 6.75 | 1.225 | 143.1388
50.3431 | 360.1895 | 5.9061 | 3.925 | 6.75 | 1.225 | 143.1388
50.8677 | 364.329 | 6.7685 | 3.9645 | 6.75 | 1.225 | 143.1388
51.3339 | 366.6521 | 7.6082 | 4.1685 | 6.75 | 1.225 | 143.1388
54.1222 | 388.7192 | 10.9364 | 4.583 | 6.75 | 1.225 | 143.1388
52.8558 | 376.3212 | 10.3419 | 4.4944 | 6.75 | 1.225 | 143.1388
52.1828 | 369.7042 | 10.1033 | 4.3394 | 6.75 | 1.225 | 143.1388
53.1685 | 379.066 | 10.7703 | 4.9881 | 6.75 | 1.225 | 143.1388
52.2897 | 371.5755 | 9.7306 | 4.5855 | 6.75 | 1.225 | 143.1388
54.4289 | 391.3039 | 11.1821 | 4.8183 | 6.75 | 1.225 | 143.1388
51.5465 | 364.4622 | 9.4734 | 4.7379 | 6.75 | 1.225 | 143.1388
51.2658 | 364.4338 | 8.1748 | 4.2266 | 6.75 | 1.225 | 143.1388
53.0346 | 378.1678 | 10.3838 | 4.7593 | 6.75 | 1.225 | 143.1388
52.5816 | 372.9552 | 10.592 | 4.7507 | 6.75 | 1.225 | 143.1388
53.904 | 385.2915 | 11.443 | 4.8824 | 6.75 | 1.225 | 143.1388
53.0472 | 378.587 | 10.216 | 4.586 | 6.75 | 1.225 | 143.1388
50.7584 | 361.1973 | 7.5769 | 4.0723 | 6.75 | 1.225 | 143.1388
50.8109 | 359.7191 | 8.1724 | 4.2716 | 6.75 | 1.225 | 143.1388
51.8827 | 368.461 | 9.26 | 4.5052 | 6.75 | 1.225 | 143.1388
50.4106 | 358.1323 | 7.0858 | 4.1452 | 6.75 | 1.225 | 143.1388
50.3871 | 358.5993 | 6.8152 | 3.9536 | 6.75 | 1.225 | 143.1388
51.0666 | 360.401 | 9.0401 | 4.4053 | 6.75 | 1.225 | 143.1388
50.2684 | 365.2103 | 4.5938 | 3.5996 | 6.75 | 1.225 | 143.1388
50.3004 | 362.001 | 5.2556 | 3.738 | 6.75 | 1.225 | 143.1388
50.179 | 378.0474 | 2.6409 | 3.3072 | 6.75 | 1.225 | 143.1388
50.2131 | 376.5361 | 3.1307 | 3.136 | 6.75 | 1.225 | 143.1388
50.1906 | 378.5001 | 2.6368 | 3.3566 | 6.75 | 1.225 | 143.1388
50.2982 | 366.0609 | 4.7994 | 3.6305 | 6.75 | 1.225 | 143.1388
50.3274 | 364.5679 | 5.2508 | 3.7293 | 6.75 | 1.225 | 143.1388
50.4962 | 362.5504 | 6.237 | 3.6754 | 6.75 | 1.225 | 143.1388
50.2174 | 373.0273 | 3.2859 | 3.2824 | 6.75 | 1.225 | 143.1388
50.4748 | 362.7765 | 6.0398 | 3.8699 | 6.75 | 1.225 | 143.1388
50.5399 | 360.3071 | 6.9151 | 3.827 | 6.75 | 1.225 | 143.1388
50.2711 | 366.345 | 4.5322 | 3.5249 | 6.75 | 1.225 | 143.1388
51.0225 | 361.6997 | 8.3321 | 4.4247 | 6.75 | 1.225 | 143.1388
50.3709 | 360.4206 | 6.3821 | 3.9262 | 6.75 | 1.225 | 143.1388
50.3938 | 359.4906 | 6.4506 | 4.0918 | 6.75 | 1.225 | 143.1388
50.3453 | 359.5411 | 6.238 | 4.0022 | 6.75 | 1.225 | 143.1388
50.5523 | 363.0109 | 6.3307 | 4.1123 | 6.75 | 1.225 | 143.1388
50.6243 | 359.7858 | 7.3216 | 4.2093 | 6.75 | 1.225 | 143.1388
50.2725 | 370.457 | 4.1979 | 3.4091 | 6.75 | 1.225 | 143.1388
50.331 | 360.3804 | 5.843 | 3.8406 | 6.75 | 1.225 | 143.1388
50.3213 | 362.419 | 5.4257 | 3.6673 | 6.75 | 1.225 | 143.1388
50.4277 | 356.965 | 7.7128 | 4.1958 | 6.75 | 1.225 | 143.1388
50.3783 | 359.332 | 6.4838 | 3.947 | 6.75 | 1.225 | 143.1388
50.3058 | 365.8641 | 5.0667 | 3.5731 | 6.75 | 1.225 | 143.1388
50.3925 | 358.2992 | 6.9047 | 4.1372 | 6.75 | 1.225 | 143.1388
50.3113 | 363.5343 | 5.3334 | 3.7445 | 6.75 | 1.225 | 143.1388
50.5497 | 357.6356 | 7.939 | 4.2357 | 6.75 | 1.225 | 143.1388
50.5307 | 357.534 | 7.8641 | 4.1873 | 6.75 | 1.225 | 143.1388
51.5631 | 364.6523 | 9.5279 | 4.4934 | 6.75 | 1.225 | 143.1388
50.3282 | 362.4246 | 5.2634 | 3.6993 | 6.75 | 1.225 | 143.1388
50.2165 | 371.9057 | 3.1989 | 3.2608 | 6.75 | 1.225 | 143.1388
50.3693 | 359.2161 | 6.6076 | 4.0614 | 6.75 | 1.225 | 143.1388
50.44 | 359.0991 | 6.7661 | 4.111 | 6.75 | 1.225 | 143.1388
50.3676 | 359.5826 | 6.2931 | 4.0127 | 6.75 | 1.225 | 143.1388
50.8172 | 362.9018 | 7.2109 | 4.1946 | 6.75 | 1.225 | 143.1388
50.3578 | 358.9519 | 6.5255 | 3.8577 | 6.75 | 1.225 | 143.1388
50.1908 | 380.1285 | 2.5693 | 3.2879 | 6.75 | 1.225 | 143.1388
49.6894 | 403.7004 | 1.0322 | 3.1263 | 6.75 | 1.225 | 143.1388
49.2443 | 395.3551 | 1.358 | 2.7954 | 6.75 | 1.225 | 143.1388
46.9319 | 383.4212 | 1.1851 | 2.715 | 6.75 | 1.225 | 143.1388
49.2008 | 396.7109 | 1.4326 | 2.9731 | 6.75 | 1.225 | 143.1388
50.0914 | 381.3708 | 3.0567 | 3.0469 | 6.75 | 1.225 | 143.1388
50.1409 | 377.3984 | 2.9672 | 3.2839 | 6.75 | 1.225 | 143.1388
50.2383 | 373.9686 | 3.3892 | 3.387 | 6.75 | 1.225 | 143.1388
50.2204 | 375.9895 | 3.1103 | 3.4671 | 6.75 | 1.225 | 143.1388
50.2021 | 375.8216 | 2.9718 | 3.256 | 6.75 | 1.225 | 143.1388
49.5953 | 400.4268 | 1.1979 | 2.7088 | 6.75 | 1.225 | 143.1388
49.2041 | 388.5343 | 3.3847 | 3.22 | 6.75 | 1.225 | 143.1388
50.2472 | 375.9395 | 3.7812 | 3.3237 | 6.75 | 1.225 | 143.1388
49.8572 | 386.1983 | 2.3802 | 3.3251 | 6.75 | 1.225 | 143.1388
49.0934 | 397.429 | 1.1244 | 2.6316 | 6.75 | 1.225 | 143.1388
49.3294 | 387.2769 | 2.3781 | 3.1441 | 6.75 | 1.225 | 143.1388
50.2288 | 370.8077 | 3.7931 | 3.6173 | 6.75 | 1.225 | 143.1388
50.3566 | 361.8775 | 5.711 | 3.6153 | 6.75 | 1.225 | 143.1388
50.2737 | 368.1808 | 4.2156 | 3.6251 | 6.75 | 1.225 | 143.1388
50.192 | 377.4558 | 2.6862 | 3.2846 | 6.75 | 1.225 | 143.1388
50.2709 | 375.379 | 3.9117 | 3.4351 | 6.75 | 1.225 | 143.1388
50.1473 | 387.3556 | 1.9633 | 3.2544 | 6.75 | 1.225 | 143.1388
50.0825 | 388.0993 | 1.8594 | 3.23 | 6.75 | 1.225 | 143.1388
50.6205 | 359.7144 | 7.5981 | 4.282 | 6.75 | 1.225 | 143.1388
50.5262 | 365.335 | 5.6662 | 3.9148 | 6.75 | 1.225 | 143.1388
50.3076 | 362.7578 | 5.3318 | 4.1542 | 6.75 | 1.225 | 143.1388
50.4463 | 357.5089 | 7.5687 | 3.8578 | 6.75 | 1.225 | 143.1388
50.3537 | 361.0414 | 5.9319 | 3.8746 | 6.75 | 1.225 | 143.1388
50.3368 | 365.5736 | 5.2661 | 3.7834 | 6.75 | 1.225 | 143.1388
49.6554 | 390.4319 | 2.0364 | 3.0609 | 6.75 | 1.225 | 143.1388
45.198 | 373.7549 | 0.76257 | 2.8042 | 6.75 | 1.225 | 143.1388
50.2163 | 374.2372 | 3.1967 | 3.4076 | 6.75 | 1.225 | 143.1388
48.8161 | 395.0285 | 1.2102 | 2.8271 | 6.75 | 1.225 | 143.1388
50.4004 | 367.9978 | 5.5392 | 3.6733 | 6.75 | 1.225 | 143.1388
50.8264 | 358.1859 | 9.0215 | 4.506 | 6.75 | 1.225 | 143.1388
50.2754 | 366.2679 | 4.6025 | 3.7599 | 6.75 | 1.225 | 143.1388
50.1799 | 380.5717 | 2.455 | 3.3796 | 6.75 | 1.225 | 143.1388
49.954 | 391.4025 | 1.8117 | 2.9557 | 6.75 | 1.225 | 143.1388
50.1157 | 394.3409 | 1.4431 | 3.0379 | 6.75 | 1.225 | 143.1388
49.7167 | 395.1082 | 1.388 | 2.8319 | 6.75 | 1.225 | 143.1388
46.2547 | 380.1551 | 0.85063 | 2.3589 | 6.75 | 1.225 | 143.1388
52.7975 | 397.953 | 7.6418 | 4.8727 | 6.75 | 1.225 | 143.1388
68.1763 | 521.5805 | 28.7283 | 8.3136 | 6.75 | 1.225 | 143.1388
71.0675 | 556.5928 | 27.6779 | 7.811 | 6.75 | 1.225 | 143.1388
68.4573 | 536.1632 | 20.1132 | 6.8674 | 6.75 | 1.225 | 143.1388
68.7087 | 541.4612 | 18.6453 | 6.802 | 6.75 | 1.225 | 143.1388
68.8968 | 537.8745 | 22.469 | 7.5601 | 6.75 | 1.225 | 143.1388
71.7139 | 561.8435 | 29.5791 | 8.3598 | 6.75 | 1.225 | 143.1388
71.6401 | 561.0184 | 29.4589 | 8.1462 | 6.75 | 1.225 | 143.1388
71.2877 | 561.1244 | 26.7072 | 8.0644 | 6.75 | 1.225 | 143.1388
70.7642 | 563.39 | 21.174 | 7.3874 | 6.75 | 1.225 | 143.1388
71.3838 | 560.6818 | 27.6947 | 8.2865 | 6.75 | 1.225 | 143.1388
71.8001 | 555.2011 | 33.7831 | 8.9623 | 6.75 | 1.225 | 143.1388
71.9793 | 555.904 | 34.9294 | 9.1435 | 6.75 | 1.225 | 143.1388
71.7649 | 552.1095 | 35.1076 | 9.3789 | 6.75 | 1.225 | 143.1388
71.9491 | 554.7533 | 35.2373 | 9.1709 | 6.75 | 1.225 | 143.1388
72.0188 | 552.0453 | 37.2135 | 9.6855 | 6.75 | 1.225 | 143.1388
72.0055 | 549.9279 | 38.1872 | 9.6015 | 6.75 | 1.225 | 143.1388
71.9149 | 549.966 | 37.3783 | 9.5446 | 6.75 | 1.225 | 143.1388
71.9955 | 555.024 | 35.5613 | 9.0795 | 6.75 | 1.225 | 143.1388
71.9492 | 557.8109 | 33.5924 | 8.739 | 6.75 | 1.225 | 143.1388
71.9182 | 551.4149 | 36.5109 | 9.5581 | 6.75 | 1.225 | 143.1388
72.0041 | 540.7127 | 42.6086 | 10.2999 | 6.75 | 1.225 | 143.1388
72.0104 | 544.6314 | 40.728 | 10.0818 | 6.75 | 1.225 | 143.1388
71.9838 | 552.9782 | 36.4254 | 9.2123 | 6.75 | 1.225 | 143.1388
71.9552 | 556.6582 | 34.2753 | 9.0892 | 6.75 | 1.225 | 143.1388
71.6026 | 558.1518 | 30.5484 | 8.6681 | 6.75 | 1.225 | 143.1388
71.3449 | 561.69 | 26.5039 | 8.0681 | 6.75 | 1.225 | 143.1388
71.9983 | 554.9213 | 35.4707 | 9.1974 | 6.75 | 1.225 | 143.1388
71.8204 | 558.4213 | 32.0628 | 8.8257 | 6.75 | 1.225 | 143.1388
72.0133 | 547.228 | 39.1546 | 9.9347 | 6.75 | 1.225 | 143.1388
71.9994 | 550.2356 | 37.8403 | 9.491 | 6.75 | 1.225 | 143.1388
72.0083 | 553.1956 | 36.4018 | 9.2467 | 6.75 | 1.225 | 143.1388
71.6586 | 560.5264 | 29.5842 | 8.4023 | 6.75 | 1.225 | 143.1388
70.4076 | 556.3674 | 22.3601 | 7.5173 | 6.75 | 1.225 | 143.1388
71.1155 | 557.1687 | 27.3945 | 8.0765 | 6.75 | 1.225 | 143.1388
70.9526 | 553.9328 | 27.776 | 8.5645 | 6.75 | 1.225 | 143.1388
71.9754 | 558.155 | 33.3559 | 8.9385 | 6.75 | 1.225 | 143.1388
71.9925 | 554.3747 | 35.5673 | 9.3104 | 6.75 | 1.225 | 143.1388
71.4342 | 560.3744 | 27.6347 | 8.2989 | 6.75 | 1.225 | 143.1388
71.9982 | 545.7058 | 39.9298 | 9.7529 | 6.75 | 1.225 | 143.1388
71.9445 | 557.5793 | 33.3604 | 9.157 | 6.75 | 1.225 | 143.1388
71.3784 | 561.1391 | 26.8506 | 8.0337 | 6.75 | 1.225 | 143.1388
71.9382 | 553.3887 | 35.314 | 9.1769 | 6.75 | 1.225 | 143.1388
71.792 | 561.1426 | 30.0467 | 8.5408 | 6.75 | 1.225 | 143.1388
71.7136 | 560.6038 | 29.6725 | 8.6724 | 6.75 | 1.225 | 143.1388
72.0088 | 545.2511 | 40.0975 | 10.0574 | 6.75 | 1.225 | 143.1388
71.6968 | 554.5219 | 32.9513 | 8.8749 | 6.75 | 1.225 | 143.1388
71.4387 | 562.2978 | 26.5206 | 7.9132 | 6.75 | 1.225 | 143.1388
71.8016 | 560.8491 | 30.212 | 8.3261 | 6.75 | 1.225 | 143.1388
71.8284 | 559.8127 | 30.9095 | 8.5105 | 6.75 | 1.225 | 143.1388
71.998 | 554.5501 | 35.2825 | 9.0348 | 6.75 | 1.225 | 143.1388
71.9271 | 555.723 | 34.0246 | 8.8641 | 6.75 | 1.225 | 143.1388
72.0003 | 553.3034 | 35.8946 | 9.2384 | 6.75 | 1.225 | 143.1388
71.3335 | 563.3443 | 25.0156 | 7.8286 | 6.75 | 1.225 | 143.1388
70.8322 | 559.3308 | 23.534 | 7.5724 | 6.75 | 1.225 | 143.1388
71.0831 | 563.4183 | 22.9518 | 7.6272 | 6.75 | 1.225 | 143.1388
71.0298 | 551.7704 | 29.504 | 8.3504 | 6.75 | 1.225 | 143.1388
71.9259 | 559.5233 | 31.8185 | 8.4999 | 6.75 | 1.225 | 143.1388
70.5891 | 556.7305 | 23.2342 | 7.3842 | 6.75 | 1.225 | 143.1388
70.052 | 551.9873 | 21.897 | 7.096 | 6.75 | 1.225 | 143.1388
71.4182 | 563.4255 | 25.448 | 7.678 | 6.75 | 1.225 | 143.1388
70.8281 | 546.7965 | 30.6418 | 8.5765 | 6.75 | 1.225 | 143.1388
71.8867 | 558.7458 | 31.8883 | 8.5379 | 6.75 | 1.225 | 143.1388
71.9806 | 554.3488 | 35.0432 | 9.0256 | 6.75 | 1.225 | 143.1388
71.8179 | 557.5132 | 31.9506 | 8.4992 | 6.75 | 1.225 | 143.1388
71.4045 | 562.5154 | 25.8262 | 7.7753 | 6.75 | 1.225 | 143.1388
70.2684 | 556.2449 | 20.9035 | 7.1792 | 6.75 | 1.225 | 143.1388
71.7043 | 561.8973 | 28.5369 | 8.3153 | 6.75 | 1.225 | 143.1388
71.4892 | 562.9769 | 26.1969 | 7.8527 | 6.75 | 1.225 | 143.1388
70.7784 | 560.8045 | 21.9654 | 7.4807 | 6.75 | 1.225 | 143.1388
69.809 | 547.3076 | 22.8644 | 7.4134 | 6.75 | 1.225 | 143.1388
71.6532 | 562.2097 | 27.8972 | 8.0656 | 6.75 | 1.225 | 143.1388
70.862 | 561.18 | 22.3722 | 7.4644 | 6.75 | 1.225 | 143.1388
71.7676 | 561.1681 | 29.2956 | 8.4147 | 6.75 | 1.225 | 143.1388
70.9667 | 553.0236 | 27.9322 | 7.9256 | 6.75 | 1.225 | 143.1388
71.559 | 561.657 | 27.3872 | 8.0062 | 6.75 | 1.225 | 143.1388
69.9764 | 553.2736 | 20.2925 | 6.929 | 6.75 | 1.225 | 143.1388
71.2155 | 560.0887 | 25.6017 | 7.831 | 6.75 | 1.225 | 143.1388
71.0685 | 560.6187 | 24.2219 | 7.7249 | 6.75 | 1.225 | 143.1388
72.0079 | 547.9596 | 38.3627 | 9.4833 | 6.75 | 1.225 | 143.1388
71.7565 | 558.9595 | 30.4781 | 8.4456 | 6.75 | 1.225 | 143.1388
71.7031 | 562.7673 | 27.8462 | 8.1155 | 6.75 | 1.225 | 143.1388
71.5758 | 562.5993 | 26.947 | 7.9354 | 6.75 | 1.225 | 143.1388
71.4455 | 560.1015 | 27.3773 | 7.96 | 6.75 | 1.225 | 143.1388
68.5826 | 538.3282 | 18.7598 | 6.7246 | 6.75 | 1.225 | 143.1388
70.4905 | 552.0812 | 24.9965 | 7.4056 | 6.75 | 1.225 | 143.1388
63.9741 | 486.4981 | 15.9963 | 6.0416 | 6.75 | 1.225 | 143.1388
66.2528 | 511.5712 | 17.791 | 6.3249 | 6.75 | 1.225 | 143.1388
69.963 | 552.4267 | 20.6295 | 7.0074 | 6.75 | 1.225 | 143.1388
66.297 | 510.8852 | 18.3533 | 6.5923 | 6.75 | 1.225 | 143.1388
71.7357 | 561.8092 | 28.5627 | 8.0914 | 6.75 | 1.225 | 143.1388
71.4578 | 563.4504 | 25.4108 | 7.9619 | 6.75 | 1.225 | 143.1388
71.7542 | 559.581 | 29.9585 | 8.4831 | 6.75 | 1.225 | 143.1388
71.9486 | 557.8947 | 32.5021 | 8.7214 | 6.75 | 1.225 | 143.1388
71.081 | 562.019 | 23.3537 | 7.4261 | 6.75 | 1.225 | 143.1388
71.9958 | 548.4607 | 37.8827 | 9.333 | 6.75 | 1.225 | 143.1388
71.6887 | 561.4691 | 28.4077 | 8.0537 | 6.75 | 1.225 | 143.1388
70.1843 | 552.9944 | 21.9041 | 7.1628 | 6.75 | 1.225 | 143.1388
71.6637 | 562.8439 | 27.3928 | 8.0217 | 6.75 | 1.225 | 143.1388
71.9984 | 555.6538 | 34.1357 | 8.899 | 6.75 | 1.225 | 143.1388
71.2012 | 562.5927 | 23.9358 | 7.4847 | 6.75 | 1.225 | 143.1388
70.6926 | 557.7549 | 22.8821 | 7.4528 | 6.75 | 1.225 | 143.1388
71.6359 | 561.833 | 27.7326 | 7.9833 | 6.75 | 1.225 | 143.1388
71.7614 | 560.8705 | 29.2277 | 8.1505 | 6.75 | 1.225 | 143.1388
71.6406 | 558.3562 | 29.6996 | 8.1569 | 6.75 | 1.225 | 143.1388
69.6366 | 545.6907 | 22.201 | 7.2649 | 6.75 | 1.225 | 143.1388
70.7985 | 558.3594 | 23.3585 | 7.4352 | 6.75 | 1.225 | 143.1388
68.7631 | 538.3275 | 19.8034 | 6.834 | 6.75 | 1.225 | 143.1388
65.8498 | 507.2447 | 17.4442 | 6.4293 | 6.75 | 1.225 | 143.1388
70.152 | 544.6726 | 26.9122 | 8.0733 | 6.75 | 1.225 | 143.1388
71.7292 | 556.7163 | 31.2682 | 8.474 | 6.75 | 1.225 | 143.1388
71.9239 | 556.7447 | 32.8715 | 8.7746 | 6.75 | 1.225 | 143.1388
68.476 | 533.8511 | 20.7235 | 6.9107 | 6.75 | 1.225 | 143.1388
64.6225 | 492.3909 | 17.557 | 6.3894 | 6.75 | 1.225 | 143.1388
71.0152 | 559.4833 | 24.2122 | 7.4082 | 6.75 | 1.225 | 143.1388
69.3301 | 541.2679 | 22.593 | 7.3202 | 6.75 | 1.225 | 143.1388
71.692 | 556.5572 | 30.9996 | 8.5838 | 6.75 | 1.225 | 143.1388
71.8324 | 556.2639 | 32.1221 | 8.6935 | 6.75 | 1.225 | 143.1388
72.003 | 542.9155 | 40.5955 | 9.6927 | 6.75 | 1.225 | 143.1388
71.9813 | 555.3403 | 34.1209 | 8.8837 | 6.75 | 1.225 | 143.1388
72.0138 | 548.3889 | 37.757 | 9.3469 | 6.75 | 1.225 | 143.1388
71.9621 | 552.5583 | 35.3577 | 8.962 | 6.75 | 1.225 | 143.1388
71.8019 | 558.4158 | 30.8258 | 8.574 | 6.75 | 1.225 | 143.1388
71.6267 | 561.9226 | 27.5303 | 7.9536 | 6.75 | 1.225 | 143.1388
71.354 | 563.4847 | 24.484 | 7.7735 | 6.75 | 1.225 | 143.1388
71.0744 | 563.0173 | 22.5717 | 7.3602 | 6.75 | 1.225 | 143.1388
70.6901 | 560.375 | 21.1552 | 6.9325 | 6.75 | 1.225 | 143.1388
70.8884 | 561.8487 | 21.7838 | 7.1763 | 6.75 | 1.225 | 143.1388
71.698 | 562.338 | 27.7502 | 8.0807 | 6.75 | 1.225 | 143.1388
71.9503 | 551.8767 | 35.5702 | 9.1367 | 6.75 | 1.225 | 143.1388
71.755 | 555.9541 | 31.8571 | 8.3578 | 6.75 | 1.225 | 143.1388
70.9023 | 563.0867 | 21.1344 | 7.2978 | 6.75 | 1.225 | 143.1388
70.6071 | 556.3824 | 22.9715 | 7.3366 | 6.75 | 1.225 | 143.1388
70.1631 | 551.338 | 22.6331 | 7.3896 | 6.75 | 1.225 | 143.1388
70.05 | 551.9695 | 21.3247 | 7.0112 | 6.75 | 1.225 | 143.1388
68.0527 | 532.1838 | 18.0965 | 6.4646 | 6.75 | 1.225 | 143.1388
64.6092 | 492.7214 | 16.4895 | 6.1499 | 6.75 | 1.225 | 143.1388
68.0545 | 527.1545 | 21.477 | 7.1358 | 6.75 | 1.225 | 143.1388
71.5236 | 563.273 | 25.8003 | 7.7412 | 6.75 | 1.225 | 143.1388
66.0173 | 508.8495 | 17.2045 | 6.4217 | 6.75 | 1.225 | 143.1388
65.8147 | 506.5106 | 17.2753 | 6.4498 | 6.75 | 1.225 | 143.1388
67.0522 | 520.4875 | 17.888 | 6.4109 | 6.75 | 1.225 | 143.1388
65.0267 | 497.4945 | 16.8168 | 6.3516 | 6.75 | 1.225 | 143.1388
69.2106 | 542.7217 | 20.4616 | 6.9252 | 6.75 | 1.225 | 143.1388
71.6831 | 562.7884 | 27.2938 | 7.9024 | 6.75 | 1.225 | 143.1388
71.9426 | 552.1853 | 35.1742 | 8.8976 | 6.75 | 1.225 | 143.1388
71.1577 | 559.5874 | 25.1518 | 7.5949 | 6.75 | 1.225 | 143.1388
68.7457 | 537.8613 | 19.952 | 6.8622 | 6.75 | 1.225 | 143.1388
69.1524 | 536.7229 | 23.8941 | 7.561 | 6.75 | 1.225 | 143.1388
71.9406 | 558.1739 | 32.013 | 8.4841 | 6.75 | 1.225 | 143.1388
71.7993 | 561.2106 | 29.1632 | 8.1462 | 6.75 | 1.225 | 143.1388
71.4276 | 563.0548 | 25.1455 | 7.7178 | 6.75 | 1.225 | 143.1388
67.8319 | 528.8289 | 18.6785 | 6.763 | 6.75 | 1.225 | 143.1388
68.7429 | 536.61 | 20.7075 | 7.1626 | 6.75 | 1.225 | 143.1388
71.7567 | 559.2713 | 29.8397 | 8.3804 | 6.75 | 1.225 | 143.1388
71.8085 | 556.4902 | 32.0057 | 8.2496 | 6.75 | 1.225 | 143.1388
71.9884 | 549.1465 | 37.1991 | 9.1505 | 6.75 | 1.225 | 143.1388
71.8708 | 559.1023 | 30.9576 | 8.4195 | 6.75 | 1.225 | 143.1388
71.3167 | 561.7067 | 25.1222 | 7.4499 | 6.75 | 1.225 | 143.1388
69.1205 | 541.8752 | 20.2828 | 7.2066 | 6.75 | 1.225 | 143.1388
70.3466 | 557.5098 | 20.1216 | 7.1126 | 6.75 | 1.225 | 143.1388
71.324 | 559.458 | 26.2658 | 8.0364 | 6.75 | 1.225 | 143.1388
72.0022 | 547.3372 | 38.3783 | 9.4544 | 6.75 | 1.225 | 143.1388
71.9571 | 555.5992 | 33.6479 | 8.6667 | 6.75 | 1.225 | 143.1388
71.8968 | 558.1335 | 31.7269 | 8.7055 | 6.75 | 1.225 | 143.1388
72.0061 | 546.3537 | 38.7056 | 10.1073 | 6.75 | 1.225 | 143.1388
71.9875 | 557.9383 | 32.5508 | 8.637 | 6.75 | 1.225 | 143.1388
71.566 | 560.1395 | 27.9406 | 8.37 | 6.75 | 1.225 | 143.1388
71.9134 | 552.2695 | 34.8408 | 9.158 | 6.75 | 1.225 | 143.1388
70.9323 | 550.4062 | 28.6247 | 8.3363 | 6.75 | 1.225 | 143.1388
71.166 | 546.7322 | 32.864 | 9.2478 | 6.75 | 1.225 | 143.1388
71.2361 | 558.4742 | 26.3179 | 8.5345 | 6.75 | 1.225 | 143.1388
71.1051 | 552.5618 | 29.153 | 8.8075 | 6.75 | 1.225 | 143.1388
71.7887 | 561.0705 | 29.1541 | 8.3062 | 6.75 | 1.225 | 143.1388
69.8052 | 545.7684 | 23.26 | 7.4485 | 6.75 | 1.225 | 143.1388
70.3982 | 549.8012 | 25.3309 | 8.2024 | 6.75 | 1.225 | 143.1388
71.3456 | 562.6842 | 24.6993 | 8.0344 | 6.75 | 1.225 | 143.1388
68.4315 | 535.2483 | 19.1158 | 7.4633 | 6.75 | 1.225 | 143.1388
63.056 | 474.2292 | 17.7797 | 6.7201 | 6.75 | 1.225 | 143.1388
71.4449 | 561.2541 | 26.2513 | 7.9518 | 6.75 | 1.225 | 143.1388
71.1068 | 559.3833 | 24.8584 | 7.9729 | 6.75 | 1.225 | 143.1388
71.7915 | 557.4321 | 31.1373 | 8.8518 | 6.75 | 1.225 | 143.1388
71.935 | 560.633 | 30.5321 | 8.4877 | 6.75 | 1.225 | 143.1388
71.8131 | 562.6118 | 28.393 | 8.2487 | 6.75 | 1.225 | 143.1388
71.0439 | 563.2564 | 21.9715 | 7.4101 | 6.75 | 1.225 | 143.1388
70.7883 | 558.9684 | 22.6652 | 7.3864 | 6.75 | 1.225 | 143.1388
71.3531 | 563.43 | 24.2275 | 7.9058 | 6.75 | 1.225 | 143.1388
71.325 | 563.021 | 24.2764 | 7.8991 | 6.75 | 1.225 | 143.1388
71.8039 | 561.1592 | 29.1515 | 8.2466 | 6.75 | 1.225 | 143.1388
68.9319 | 540.3089 | 19.9029 | 7.2656 | 6.75 | 1.225 | 143.1388
71.5645 | 561.7233 | 26.89 | 8.1117 | 6.75 | 1.225 | 143.1388
68.6388 | 535.2867 | 20.8045 | 7.0849 | 6.75 | 1.225 | 143.1388
70.887 | 559.8778 | 22.7752 | 7.3993 | 6.75 | 1.225 | 143.1388
71.4611 | 562.7438 | 25.4821 | 7.6671 | 6.75 | 1.225 | 143.1388
67.2219 | 522.4858 | 17.5261 | 6.4657 | 6.75 | 1.225 | 143.1388
68.2116 | 531.5525 | 19.8021 | 7.1652 | 6.75 | 1.225 | 143.1388
69.0238 | 541.9433 | 19.4655 | 6.7012 | 6.75 | 1.225 | 143.1388
68.1317 | 532.1929 | 18.5107 | 6.5465 | 6.75 | 1.225 | 143.1388
68.3399 | 532.5348 | 20.0968 | 7.109 | 6.75 | 1.225 | 143.1388
71.0785 | 561.0283 | 23.5112 | 7.4659 | 6.75 | 1.225 | 143.1388
67.6996 | 528.1249 | 17.8626 | 6.6206 | 6.75 | 1.225 | 143.1388
68.2606 | 532.9533 | 19.8031 | 7.1368 | 6.75 | 1.225 | 143.1388
65.7453 | 505.2701 | 16.8804 | 6.5407 | 6.75 | 1.225 | 143.1388
68.1481 | 528.3442 | 21.1782 | 7.332 | 6.75 | 1.225 | 143.1388
69.2096 | 543.5369 | 19.8069 | 7.2345 | 6.75 | 1.225 | 143.1388
67.8386 | 529.3881 | 18.1504 | 6.8398 | 6.75 | 1.225 | 143.1388
71.0215 | 562.1976 | 22.364 | 7.3492 | 6.75 | 1.225 | 143.1388
68.2782 | 534.2359 | 18.4058 | 6.8291 | 6.75 | 1.225 | 143.1388
67.6139 | 526.7469 | 17.9897 | 6.7423 | 6.75 | 1.225 | 143.1388
71.5171 | 561.8734 | 27.1962 | 8.1043 | 6.75 | 1.225 | 143.1388
70.6647 | 560.0069 | 21.6982 | 7.6926 | 6.75 | 1.225 | 143.1388
71.8774 | 557.669 | 32.4871 | 9.1221 | 6.75 | 1.225 | 143.1388
71.9803 | 555.5092 | 34.5131 | 9.4378 | 6.75 | 1.225 | 143.1388
71.8068 | 559.4277 | 30.9002 | 8.585 | 6.75 | 1.225 | 143.1388
71.0031 | 563.1739 | 22.4533 | 7.5838 | 6.75 | 1.225 | 143.1388
70.2269 | 556.3489 | 20.5595 | 7.4148 | 6.75 | 1.225 | 143.1388
70.5691 | 549.8127 | 27.3354 | 8.2791 | 6.75 | 1.225 | 143.1388
71.124 | 563.0263 | 23.4441 | 7.6159 | 6.75 | 1.225 | 143.1388
71.1783 | 563.3464 | 23.607 | 8.0065 | 6.75 | 1.225 | 143.1388
64.4251 | 493.1009 | 16.5217 | 6.9864 | 6.75 | 1.225 | 143.1388
68.7973 | 539.9259 | 19.5681 | 7.4388 | 6.75 | 1.225 | 143.1388
70.7628 | 561.3945 | 21.5679 | 7.4427 | 6.75 | 1.225 | 143.1388
71.3402 | 555.8985 | 29.3462 | 8.5955 | 6.75 | 1.225 | 143.1388
70.8108 | 559.8625 | 22.8624 | 7.5774 | 6.75 | 1.225 | 143.1388
70.591 | 555.0748 | 24.3016 | 7.7464 | 6.75 | 1.225 | 143.1388
70.1108 | 543.6326 | 27.2311 | 8.1366 | 6.75 | 1.225 | 143.1388
71.8104 | 553.9345 | 33.7969 | 8.9147 | 6.75 | 1.225 | 143.1388
71.9032 | 559.9772 | 31.3365 | 8.4662 | 6.75 | 1.225 | 143.1388
71.7599 | 561.2111 | 29.4685 | 8.5048 | 6.75 | 1.225 | 143.1388
71.8216 | 562.0818 | 29.4411 | 8.4426 | 6.75 | 1.225 | 143.1388
71.5739 | 561.2135 | 28.0121 | 8.0624 | 6.75 | 1.225 | 143.1388
70.9989 | 559.4434 | 24.5571 | 8.0133 | 6.75 | 1.225 | 143.1388
71.1781 | 560.5178 | 25.3705 | 7.7639 | 6.75 | 1.225 | 143.1388
70.5202 | 555.8028 | 23.154 | 7.7282 | 6.75 | 1.225 | 143.1388
71.8152 | 563.0271 | 28.8008 | 8.4842 | 6.75 | 1.225 | 143.1388
70.3244 | 556.1674 | 21.2965 | 7.0587 | 6.75 | 1.225 | 143.1388
68.2853 | 532.3934 | 20.4205 | 7.6577 | 6.75 | 1.225 | 143.1388
63.7621 | 484.8248 | 16.0748 | 6.541 | 6.75 | 1.225 | 143.1388
71.8875 | 554.2347 | 34.1774 | 9.734 | 6.75 | 1.225 | 143.1388
70.1633 | 552.759 | 22.1692 | 8.1167 | 6.75 | 1.225 | 143.1388
68.4982 | 538.3853 | 18.5361 | 6.9094 | 6.75 | 1.225 | 143.1388
61.9464 | 467.0151 | 14.3793 | 5.6186 | 6.75 | 1.225 | 143.1388
58.435 | 428.6099 | 13.4726 | 5.5442 | 6.75 | 1.225 | 143.1388
64.8673 | 490.3448 | 20.9172 | 7.2674 | 6.75 | 1.225 | 143.1388
72.0142 | 539.8982 | 42.3971 | 10.7737 | 6.75 | 1.225 | 143.1388
72.0088 | 537.1903 | 43.7082 | 12.5317 | 6.75 | 1.225 | 143.1388
71.9774 | 543.4563 | 40.7112 | 11.0091 | 6.75 | 1.225 | 143.1388
71.9903 | 550.6799 | 37.4444 | 9.9002 | 6.75 | 1.225 | 143.1388
72.0024 | 546.2993 | 39.7872 | 9.7711 | 6.75 | 1.225 | 143.1388
71.9573 | 555.0194 | 35.021 | 8.8562 | 6.75 | 1.225 | 143.1388
71.6793 | 556.1275 | 32.1916 | 8.5453 | 6.75 | 1.225 | 143.1388
68.7714 | 540.7759 | 19.3353 | 6.8446 | 6.75 | 1.225 | 143.1388
65.9337 | 509.8587 | 16.8708 | 6.3767 | 6.75 | 1.225 | 143.1388
61.6509 | 462.5381 | 14.8701 | 5.8241 | 6.75 | 1.225 | 143.1388
56.6529 | 412.8734 | 11.8435 | 5.0166 | 6.75 | 1.225 | 143.1388
50.3163 | 360.7379 | 5.4686 | 3.9478 | 6.75 | 1.225 | 143.1388
49.944 | 375.7012 | 3.6056 | 3.3037 | 6.75 | 1.225 | 143.1388
72.0106 | 537.6745 | 44.1363 | 12.2287 | 6.75 | 1.225 | 143.1388
68.3807 | 537.5251 | 18.7628 | 6.7755 | 6.75 | 1.225 | 143.1388
70.7864 | 557.3439 | 25.2429 | 8.0017 | 6.75 | 1.225 | 143.1388
67.8295 | 531.1524 | 18.4945 | 7.2553 | 6.75 | 1.225 | 143.1388
71.8235 | 557.1675 | 33.0799 | 9.0046 | 6.75 | 1.225 | 143.1388
71.1779 | 562.1873 | 25.1742 | 7.6221 | 6.75 | 1.225 | 143.1388
66.5197 | 516.6877 | 17.3732 | 6.6403 | 6.75 | 1.225 | 143.1388
69.0459 | 543.2342 | 20.3992 | 7.2778 | 6.75 | 1.225 | 143.1388
70.3143 | 544.896 | 28.998 | 8.447 | 6.75 | 1.225 | 143.1388
71.6833 | 562.2662 | 29.051 | 8.3273 | 6.75 | 1.225 | 143.1388
69.7918 | 548.2708 | 22.9995 | 7.5574 | 6.75 | 1.225 | 143.1388
71.9399 | 555.4401 | 34.8809 | 9.2214 | 6.75 | 1.225 | 143.1388
71.8282 | 557.7516 | 32.6801 | 8.605 | 6.75 | 1.225 | 143.1388
71.7416 | 562.1334 | 29.5607 | 8.3149 | 6.75 | 1.225 | 143.1388
71.0233 | 559.0932 | 25.8338 | 8.086 | 6.75 | 1.225 | 143.1388
71.8599 | 560.0298 | 31.6591 | 8.7141 | 6.75 | 1.225 | 143.1388
71.2355 | 561.3346 | 26.0547 | 7.9898 | 6.75 | 1.225 | 143.1388
71.6599 | 557.5637 | 31.3097 | 8.7366 | 6.75 | 1.225 | 143.1388
71.0717 | 560.371 | 25.3369 | 7.9641 | 6.75 | 1.225 | 143.1388
71.8718 | 559.2986 | 32.1392 | 8.654 | 6.75 | 1.225 | 143.1388
71.3888 | 562.8419 | 26.2593 | 8.2201 | 6.75 | 1.225 | 143.1388
70.2055 | 556.3661 | 20.9791 | 7.1081 | 6.75 | 1.225 | 143.1388
70.8842 | 555.3124 | 27.0172 | 8.1121 | 6.75 | 1.225 | 143.1388
71.3387 | 563.3578 | 25.5176 | 7.9248 | 6.75 | 1.225 | 143.1388
71.3252 | 560.3382 | 27.1996 | 8.3669 | 6.75 | 1.225 | 143.1388
71.4848 | 563.0355 | 26.8458 | 8.2102 | 6.75 | 1.225 | 143.1388
71.8454 | 558.2218 | 32.3461 | 8.5915 | 6.75 | 1.225 | 143.1388
70.9017 | 561.8003 | 23.0209 | 7.3206 | 6.75 | 1.225 | 143.1388
71.6619 | 562.0603 | 28.7733 | 8.2975 | 6.75 | 1.225 | 143.1388
67.9644 | 529.0326 | 20.8287 | 7.1975 | 6.75 | 1.225 | 143.1388
71.6354 | 560.9903 | 29.2224 | 8.3434 | 6.75 | 1.225 | 143.1388
71.9944 | 555.6441 | 34.9862 | 9.0352 | 6.75 | 1.225 | 143.1388
71.9491 | 557.9819 | 33.3427 | 8.8212 | 6.75 | 1.225 | 143.1388
71.7554 | 558.3585 | 31.4479 | 8.7699 | 6.75 | 1.225 | 143.1388
71.8424 | 555.6898 | 33.6987 | 8.9657 | 6.75 | 1.225 | 143.1388
71.4223 | 562.5057 | 26.5458 | 8.0838 | 6.75 | 1.225 | 143.1388
71.6496 | 557.196 | 31.2773 | 8.5318 | 6.75 | 1.225 | 143.1388
71.318 | 561.0527 | 26.5306 | 7.8108 | 6.75 | 1.225 | 143.1388
71.8039 | 560.1963 | 30.8065 | 8.7142 | 6.75 | 1.225 | 143.1388
71.8283 | 561.33 | 30.3509 | 8.4383 | 6.75 | 1.225 | 143.1388
71.7992 | 562.1671 | 29.6407 | 8.4563 | 6.75 | 1.225 | 143.1388
71.9058 | 556.5626 | 33.6752 | 8.9712 | 6.75 | 1.225 | 143.1388
71.4731 | 554.076 | 31.6459 | 8.8167 | 6.75 | 1.225 | 143.1388
71.2894 | 562.017 | 25.711 | 7.8664 | 6.75 | 1.225 | 143.1388
71.7927 | 562.496 | 29.3531 | 8.2461 | 6.75 | 1.225 | 143.1388
71.5741 | 561.2882 | 28.3382 | 8.2746 | 6.75 | 1.225 | 143.1388
71.7462 | 558.3105 | 31.2408 | 8.676 | 6.75 | 1.225 | 143.1388
71.0727 | 563.1856 | 23.2957 | 7.5004 | 6.75 | 1.225 | 143.1388
71.6773 | 562.6796 | 28.3234 | 8.0064 | 6.75 | 1.225 | 143.1388
70.9602 | 561.9137 | 23.0956 | 7.3841 | 6.75 | 1.225 | 143.1388
70.3311 | 557.2885 | 21.0215 | 7.1422 | 6.75 | 1.225 | 143.1388
71.012 | 561.1907 | 23.9174 | 7.6943 | 6.75 | 1.225 | 143.1388
69.5239 | 548.5185 | 20.127 | 7.0907 | 6.75 | 1.225 | 143.1388
63.132 | 477.727 | 15.59 | 6.1392 | 6.75 | 1.225 | 143.1388
70.5517 | 549.9825 | 27.1375 | 8.3212 | 6.75 | 1.225 | 143.1388
70.4666 | 554.856 | 23.4831 | 7.6218 | 6.75 | 1.225 | 143.1388
70.6891 | 557.2472 | 23.826 | 7.6007 | 6.75 | 1.225 | 143.1388
71.1727 | 563.4897 | 23.6652 | 7.6721 | 6.75 | 1.225 | 143.1388
69.9321 | 550.9792 | 21.7024 | 7.4224 | 6.75 | 1.225 | 143.1388
71.0074 | 563.5045 | 22.383 | 7.4995 | 6.75 | 1.225 | 143.1388
71.1425 | 563.3381 | 23.4756 | 7.467 | 6.75 | 1.225 | 143.1388
69.8771 | 550.9376 | 21.31 | 7.2601 | 6.75 | 1.225 | 143.1388
71.5926 | 561.7378 | 27.9809 | 8.0025 | 6.75 | 1.225 | 143.1388
70.2365 | 553.1538 | 22.6714 | 7.2658 | 6.75 | 1.225 | 143.1388
62.6952 | 472.6443 | 15.52 | 6.3512 | 6.75 | 1.225 | 143.1388
70.2062 | 555.7758 | 20.7583 | 7.3111 | 6.75 | 1.225 | 143.1388
68.8013 | 541.4111 | 18.6848 | 7.0019 | 6.75 | 1.225 | 143.1388
68.0077 | 530.0253 | 19.8004 | 7.0476 | 6.75 | 1.225 | 143.1388
68.7572 | 540.7483 | 18.871 | 6.7868 | 6.75 | 1.225 | 143.1388
67.6546 | 527.7149 | 18.4963 | 6.7808 | 6.75 | 1.225 | 143.1388
65.0646 | 499.5919 | 16.4229 | 6.2256 | 6.75 | 1.225 | 143.1388
55.7417 | 402.7906 | 11.6679 | 5.1125 | 6.75 | 1.225 | 143.1388
52.8664 | 373.9538 | 10.6863 | 4.8755 | 6.75 | 1.225 | 143.1388
65.9959 | 506.5128 | 20.0497 | 7.256 | 6.75 | 1.225 | 143.1388
68.7284 | 538.2886 | 19.9274 | 7.2504 | 6.75 | 1.225 | 143.1388
65.394 | 502.297 | 16.753 | 6.8187 | 6.75 | 1.225 | 143.1388
67.154 | 518.0859 | 21.0961 | 7.4344 | 6.75 | 1.225 | 143.1388
66.2818 | 512.7052 | 17.7943 | 6.5921 | 6.75 | 1.225 | 143.1388
57.9327 | 423.1594 | 13.0553 | 5.55 | 6.75 | 1.225 | 143.1388
62.1692 | 467.587 | 15.0854 | 5.7335 | 6.75 | 1.225 | 143.1388
61.6578 | 463.2347 | 15.0484 | 6.0845 | 6.75 | 1.225 | 143.1388
54.2238 | 387.8481 | 11.0787 | 5.2037 | 6.75 | 1.225 | 143.1388
51.9262 | 366.7094 | 9.7115 | 4.8156 | 6.75 | 1.225 | 143.1388
64.5818 | 491.6487 | 19.5834 | 7.0728 | 6.75 | 1.225 | 143.1388
61.6815 | 463.7627 | 14.6814 | 5.8402 | 6.75 | 1.225 | 143.1388
64.8584 | 496.3214 | 16.8995 | 6.3793 | 6.75 | 1.225 | 143.1388
66.1873 | 511.3841 | 17.163 | 6.4709 | 6.75 | 1.225 | 143.1388
59.9414 | 444.329 | 13.6755 | 5.6047 | 6.75 | 1.225 | 143.1388
64.2114 | 488.6675 | 16.604 | 6.3724 | 6.75 | 1.225 | 143.1388
59.418 | 438.4593 | 13.6019 | 5.6078 | 6.75 | 1.225 | 143.1388
56.29 | 407.0081 | 12.1064 | 5.2296 | 6.75 | 1.225 | 143.1388
63.7328 | 486.2967 | 17.7257 | 6.5619 | 6.75 | 1.225 | 143.1388
68.9023 | 542.0495 | 19.1162 | 6.9192 | 6.75 | 1.225 | 143.1388
65.4018 | 502.6481 | 17.2663 | 6.5432 | 6.75 | 1.225 | 143.1388
71.089 | 561.1912 | 24.3115 | 7.7626 | 6.75 | 1.225 | 143.1388
69.8227 | 546.9027 | 23.4521 | 7.3842 | 6.75 | 1.225 | 143.1388
59.9185 | 443.5636 | 14.2112 | 5.7545 | 6.75 | 1.225 | 143.1388
66.2243 | 511.8858 | 17.6244 | 6.4599 | 6.75 | 1.225 | 143.1388
66.0676 | 510.0699 | 17.4255 | 6.5627 | 6.75 | 1.225 | 143.1388
71.3372 | 558.3924 | 27.7996 | 8.0941 | 6.75 | 1.225 | 143.1388
70.3263 | 551.4499 | 24.4371 | 7.6277 | 6.75 | 1.225 | 143.1388
71.8328 | 561.9534 | 29.7736 | 8.2962 | 6.75 | 1.225 | 143.1388
71.9224 | 559.8663 | 31.6553 | 8.5815 | 6.75 | 1.225 | 143.1388
71.623 | 562.163 | 27.9213 | 8.0524 | 6.75 | 1.225 | 143.1388
70.3187 | 553.9018 | 22.9212 | 7.3167 | 6.75 | 1.225 | 143.1388
71.0345 | 556.5307 | 26.7863 | 7.9877 | 6.75 | 1.225 | 143.1388
71.247 | 562.5045 | 24.81 | 7.6754 | 6.75 | 1.225 | 143.1388
68.3589 | 533.7584 | 20.2392 | 6.957 | 6.75 | 1.225 | 143.1388
71.0874 | 562.2523 | 23.6785 | 7.3704 | 6.75 | 1.225 | 143.1388
69.6109 | 544.9933 | 23.0872 | 7.5004 | 6.75 | 1.225 | 143.1388
70.2751 | 554.7414 | 21.9815 | 7.2687 | 6.75 | 1.225 | 143.1388
71.9974 | 551.6583 | 36.6358 | 9.3062 | 6.75 | 1.225 | 143.1388
71.7578 | 561.9765 | 29.161 | 8.2187 | 6.75 | 1.225 | 143.1388
71.3169 | 563.4923 | 24.6877 | 7.5912 | 6.75 | 1.225 | 143.1388
70.4667 | 553.9312 | 24.0673 | 7.5874 | 6.75 | 1.225 | 143.1388
71.4264 | 563.4543 | 25.6723 | 7.8012 | 6.75 | 1.225 | 143.1388
71.0383 | 561.527 | 23.7439 | 7.6162 | 6.75 | 1.225 | 143.1388
71.92 | 560.4783 | 31.2167 | 8.5168 | 6.75 | 1.225 | 143.1388
71.5195 | 561.435 | 27.5724 | 8.0222 | 6.75 | 1.225 | 143.1388
71.1654 | 561.0919 | 25.036 | 7.622 | 6.75 | 1.225 | 143.1388
71.3467 | 562.8672 | 25.3651 | 7.6786 | 6.75 | 1.225 | 143.1388
69.8591 | 549.9522 | 21.7288 | 7.2362 | 6.75 | 1.225 | 143.1388
70.0248 | 550.6715 | 22.6593 | 7.347 | 6.75 | 1.225 | 143.1388
71.3656 | 563.5225 | 25.0785 | 7.6636 | 6.75 | 1.225 | 143.1388
71.519 | 562.8931 | 26.6541 | 7.9801 | 6.75 | 1.225 | 143.1388
71.9346 | 555.6929 | 34.0443 | 9.0479 | 6.75 | 1.225 | 143.1388
71.9246 | 555.7657 | 33.8776 | 8.8468 | 6.75 | 1.225 | 143.1388
71.8615 | 561.4545 | 30.2288 | 8.4126 | 6.75 | 1.225 | 143.1388
71.5791 | 562.7908 | 27.2419 | 7.9705 | 6.75 | 1.225 | 143.1388
69.2272 | 542.9935 | 21.2279 | 7.1892 | 6.75 | 1.225 | 143.1388
71.0888 | 558.3255 | 26.1386 | 7.8848 | 6.75 | 1.225 | 143.1388
71.5581 | 563.4384 | 26.6206 | 7.8616 | 6.75 | 1.225 | 143.1388
70.757 | 562.449 | 21.028 | 7.3991 | 6.75 | 1.225 | 143.1388
71.6734 | 560.6137 | 29.1795 | 8.1524 | 6.75 | 1.225 | 143.1388
70.8981 | 560.4392 | 23.2839 | 7.3331 | 6.75 | 1.225 | 143.1388
65.8515 | 508.2844 | 16.792 | 6.2489 | 6.75 | 1.225 | 143.1388
70.1273 | 548.8037 | 24.6395 | 7.7626 | 6.75 | 1.225 | 143.1388
71.0497 | 561.9432 | 23.5183 | 7.4953 | 6.75 | 1.225 | 143.1388
71.4852 | 562.8992 | 26.3634 | 7.9427 | 6.75 | 1.225 | 143.1388
70.3698 | 555.3188 | 22.2917 | 7.186 | 6.75 | 1.225 | 143.1388
64.9611 | 497.6131 | 16.5841 | 6.3095 | 6.75 | 1.225 | 143.1388
60.2086 | 447.2368 | 13.8415 | 5.6696 | 6.75 | 1.225 | 143.1388
61.1468 | 458.0092 | 15.2926 | 5.9029 | 6.75 | 1.225 | 143.1388
70.2089 | 547.9628 | 25.7201 | 7.8924 | 6.75 | 1.225 | 143.1388
71.3919 | 563.5021 | 25.2084 | 7.7857 | 6.75 | 1.225 | 143.1388
71.0714 | 562.1631 | 23.5215 | 7.3787 | 6.75 | 1.225 | 143.1388
65.1484 | 500.225 | 16.4652 | 6.3203 | 6.75 | 1.225 | 143.1388
70.5642 | 557.2563 | 22.5933 | 7.2391 | 6.75 | 1.225 | 143.1388
68.2228 | 535.0867 | 18.2496 | 6.6721 | 6.75 | 1.225 | 143.1388
71.3893 | 562.0789 | 26.0847 | 7.9402 | 6.75 | 1.225 | 143.1388
71.3514 | 561.4503 | 26.1693 | 7.8143 | 6.75 | 1.225 | 143.1388
71.3764 | 563.2868 | 25.1743 | 7.7427 | 6.75 | 1.225 | 143.1388
70.3496 | 557.3883 | 20.8053 | 7.087 | 6.75 | 1.225 | 143.1388
71.1697 | 563.4944 | 23.4354 | 7.4813 | 6.75 | 1.225 | 143.1388
68.8178 | 540.1527 | 19.5638 | 6.8797 | 6.75 | 1.225 | 143.1388
68.8405 | 539.9586 | 20.006 | 6.8694 | 6.75 | 1.225 | 143.1388
65.4078 | 503.5272 | 16.4432 | 6.2724 | 6.75 | 1.225 | 143.1388
68.1039 | 532.2836 | 19.0147 | 6.7055 | 6.75 | 1.225 | 143.1388
63.5822 | 482.3708 | 15.8478 | 6.1306 | 6.75 | 1.225 | 143.1388
64.295 | 490.2667 | 16.2867 | 6.3538 | 6.75 | 1.225 | 143.1388
62.7693 | 474.1257 | 15.7918 | 6.1031 | 6.75 | 1.225 | 143.1388
64.5617 | 493.3394 | 16.5285 | 6.3489 | 6.75 | 1.225 | 143.1388
68.6387 | 539.1351 | 18.8154 | 6.7851 | 6.75 | 1.225 | 143.1388
66.9022 | 519.1788 | 18.0525 | 6.6933 | 6.75 | 1.225 | 143.1388
70.3874 | 556.7636 | 21.4337 | 7.1207 | 6.75 | 1.225 | 143.1388
67.2807 | 522.103 | 19.275 | 6.7948 | 6.75 | 1.225 | 143.1388
65.6396 | 505.5902 | 16.7567 | 6.2879 | 6.75 | 1.225 | 143.1388
64.9882 | 497.7952 | 16.9511 | 6.3572 | 6.75 | 1.225 | 143.1388
70.4633 | 557.7976 | 21.3765 | 7.1807 | 6.75 | 1.225 | 143.1388
69.7402 | 550.6825 | 20.2101 | 6.9801 | 6.75 | 1.225 | 143.1388
59.7427 | 441.5435 | 13.7956 | 5.6723 | 6.75 | 1.225 | 143.1388
70.2666 | 554.971 | 21.7735 | 7.3678 | 6.75 | 1.225 | 143.1388
65.5489 | 504.8469 | 16.6511 | 6.2339 | 6.75 | 1.225 | 143.1388
60.1359 | 445.8669 | 14.0514 | 5.8068 | 6.75 | 1.225 | 143.1388
56.8501 | 412.4128 | 12.5228 | 5.3113 | 6.75 | 1.225 | 143.1388
61.8884 | 463.9418 | 15.2223 | 6.0241 | 6.75 | 1.225 | 143.1388
66.7134 | 517.4002 | 17.6047 | 6.6504 | 6.75 | 1.225 | 143.1388
56.1965 | 406.6678 | 11.941 | 5.0513 | 6.75 | 1.225 | 143.1388
54.3422 | 387.8758 | 11.4373 | 5.1119 | 6.75 | 1.225 | 143.1388
66.8271 | 516.5765 | 20.532 | 7.3042 | 6.75 | 1.225 | 143.1388
70.6286 | 560.9152 | 20.8228 | 7.1194 | 6.75 | 1.225 | 143.1388
70.9873 | 563.0626 | 22.3121 | 7.2928 | 6.75 | 1.225 | 143.1388
67.0978 | 521.8416 | 17.593 | 6.4691 | 6.75 | 1.225 | 143.1388
58.4042 | 429.1478 | 12.8994 | 5.3243 | 6.75 | 1.225 | 143.1388
58.1132 | 424.6368 | 13.558 | 5.6684 | 6.75 | 1.225 | 143.1388
65.8627 | 507.0843 | 17.6383 | 6.6278 | 6.75 | 1.225 | 143.1388
68.7133 | 540.0431 | 18.8778 | 6.6935 | 6.75 | 1.225 | 143.1388
63.302 | 479.3476 | 15.8416 | 6.0988 | 6.75 | 1.225 | 143.1388
62.0433 | 466.1456 | 14.814 | 5.7409 | 6.75 | 1.225 | 143.1388
57.5948 | 420.2879 | 12.837 | 5.4124 | 6.75 | 1.225 | 143.1388
66.0769 | 509.7717 | 18.8803 | 6.8404 | 6.75 | 1.225 | 143.1388
71.1557 | 563.2322 | 23.5696 | 7.5317 | 6.75 | 1.225 | 143.1388
69.8185 | 552.1236 | 19.9374 | 6.9026 | 6.75 | 1.225 | 143.1388
64.9758 | 498.1812 | 16.3387 | 6.1369 | 6.75 | 1.225 | 143.1388
66.0817 | 510.824 | 17.1264 | 6.4356 | 6.75 | 1.225 | 143.1388
56.6819 | 411.2577 | 12.2006 | 5.1654 | 6.75 | 1.225 | 143.1388
55.9098 | 404.2537 | 12.2503 | 5.6192 | 6.75 | 1.225 | 143.1388
62.3986 | 469.9951 | 15.193 | 5.9573 | 6.75 | 1.225 | 143.1388
58.5736 | 429.6547 | 13.2207 | 5.4696 | 6.75 | 1.225 | 143.1388
62.2588 | 468.7264 | 15.4007 | 6.0071 | 6.75 | 1.225 | 143.1388
59.8082 | 442.506 | 13.8293 | 5.6215 | 6.75 | 1.225 | 143.1388
60.9105 | 454.1554 | 14.6816 | 5.8475 | 6.75 | 1.225 | 143.1388
62.2569 | 469.3836 | 15.67 | 6.1266 | 6.75 | 1.225 | 143.1388
67.4386 | 525.5921 | 18.0117 | 6.63 | 6.75 | 1.225 | 143.1388
62.1286 | 467.4285 | 14.8932 | 5.9122 | 6.75 | 1.225 | 143.1388
55.6261 | 400.9558 | 11.8241 | 5.1376 | 6.75 | 1.225 | 143.1388
59.35 | 437.0477 | 13.9738 | 5.6839 | 6.75 | 1.225 | 143.1388
57.0816 | 415.1414 | 12.4373 | 5.1297 | 6.75 | 1.225 | 143.1388
54.9689 | 394.7625 | 12.1016 | 5.5182 | 6.75 | 1.225 | 143.1388
66.6338 | 516.6721 | 17.5504 | 6.6867 | 6.75 | 1.225 | 143.1388
68.8601 | 541.4131 | 19.2837 | 6.9086 | 6.75 | 1.225 | 143.1388
66.8509 | 519.1709 | 17.8979 | 6.5684 | 6.75 | 1.225 | 143.1388
61.8936 | 465.1972 | 14.5183 | 5.7356 | 6.75 | 1.225 | 143.1388
56.8438 | 412.3971 | 12.4285 | 5.3267 | 6.75 | 1.225 | 143.1388
51.5719 | 363.2459 | 9.3691 | 4.5743 | 6.75 | 1.225 | 143.1388
55.1292 | 396.6968 | 11.6115 | 5.3256 | 6.75 | 1.225 | 143.1388
56.6545 | 410.7239 | 12.3265 | 5.209 | 6.75 | 1.225 | 143.1388
52.3862 | 370.4658 | 10.0021 | 4.795 | 6.75 | 1.225 | 143.1388
65.3902 | 503.1539 | 18.3623 | 6.7081 | 6.75 | 1.225 | 143.1388
64.9225 | 497.6702 | 17.1972 | 6.3499 | 6.75 | 1.225 | 143.1388
69.0033 | 543.8499 | 18.7975 | 6.8834 | 6.75 | 1.225 | 143.1388
65.4065 | 503.6473 | 16.5109 | 6.2074 | 6.75 | 1.225 | 143.1388
63.2535 | 478.6607 | 15.8373 | 6.1217 | 6.75 | 1.225 | 143.1388
61.5649 | 461.4346 | 14.4431 | 5.8143 | 6.75 | 1.225 | 143.1388
63.7446 | 484.3722 | 16.539 | 6.4415 | 6.75 | 1.225 | 143.1388
64.5429 | 493.0432 | 16.3236 | 6.2108 | 6.75 | 1.225 | 143.1388
68.4735 | 537.2533 | 18.9521 | 6.865 | 6.75 | 1.225 | 143.1388
66.9057 | 520.129 | 17.3795 | 6.4675 | 6.75 | 1.225 | 143.1388
67.0792 | 521.8649 | 17.9013 | 6.5517 | 6.75 | 1.225 | 143.1388
63.8675 | 485.1781 | 16.3655 | 6.3299 | 6.75 | 1.225 | 143.1388
63.4477 | 481.9171 | 15.4265 | 5.9098 | 6.75 | 1.225 | 143.1388
59.929 | 443.1471 | 14.0594 | 5.6372 | 6.75 | 1.225 | 143.1388
63.3314 | 479.3718 | 15.9829 | 6.0706 | 6.75 | 1.225 | 143.1388
62.5185 | 470.9862 | 15.0627 | 5.8054 | 6.75 | 1.225 | 143.1388
58.7428 | 431.4683 | 13.7801 | 5.6928 | 6.75 | 1.225 | 143.1388
65.0899 | 499.8261 | 16.7834 | 6.2709 | 6.75 | 1.225 | 143.1388
63.4642 | 481.346 | 15.9229 | 6.1487 | 6.75 | 1.225 | 143.1388
63.1435 | 477.6863 | 15.4857 | 6.0052 | 6.75 | 1.225 | 143.1388
63.8755 | 486.0164 | 16.06 | 6.1188 | 6.75 | 1.225 | 143.1388
62.3854 | 469.3694 | 15.304 | 6.0878 | 6.75 | 1.225 | 143.1388
59.4865 | 439.908 | 13.4555 | 5.478 | 6.75 | 1.225 | 143.1388
55.3116 | 397.3239 | 12.2103 | 5.3796 | 6.75 | 1.225 | 143.1388
61.8582 | 464.0637 | 15.2983 | 6.0529 | 6.75 | 1.225 | 143.1388
65.3808 | 502.2672 | 16.9443 | 6.4554 | 6.75 | 1.225 | 143.1388
65.0919 | 499.3257 | 16.555 | 6.3595 | 6.75 | 1.225 | 143.1388
64.1267 | 488.9385 | 16.0914 | 6.2234 | 6.75 | 1.225 | 143.1388
57.5311 | 419.4025 | 12.8518 | 5.4251 | 6.75 | 1.225 | 143.1388
57.8277 | 422.73 | 12.8678 | 5.2989 | 6.75 | 1.225 | 143.1388
59.2739 | 436.9812 | 13.7751 | 5.6097 | 6.75 | 1.225 | 143.1388
54.5502 | 390.3806 | 11.5049 | 5.0711 | 6.75 | 1.225 | 143.1388
53.5327 | 380.6498 | 10.8348 | 4.8871 | 6.75 | 1.225 | 143.1388
50.5892 | 356.3604 | 7.8559 | 4.3355 | 6.75 | 1.225 | 143.1388
50.7534 | 357.1183 | 8.4011 | 4.5247 | 6.75 | 1.225 | 143.1388
50.6276 | 358.7002 | 7.0896 | 4.1038 | 6.75 | 1.225 | 143.1388
50.7302 | 357.5186 | 8.0307 | 4.3397 | 6.75 | 1.225 | 143.1388
50.505 | 357.0554 | 7.4009 | 4.1846 | 6.75 | 1.225 | 143.1388
50.6293 | 354.8484 | 8.785 | 4.5574 | 6.75 | 1.225 | 143.1388
55.9452 | 405.7556 | 12.05 | 5.3681 | 6.75 | 1.225 | 143.1388
56.2953 | 407.5267 | 11.9855 | 5.1722 | 6.75 | 1.225 | 143.1388
59.6778 | 440.7514 | 14.1814 | 5.7584 | 6.75 | 1.225 | 143.1388
66.3551 | 513.8626 | 17.6334 | 6.659 | 6.75 | 1.225 | 143.1388
59.0121 | 435.6527 | 13.262 | 5.538 | 6.75 | 1.225 | 143.1388
56.0867 | 405.248 | 12.1382 | 5.3599 | 6.75 | 1.225 | 143.1388
58.4352 | 428.3519 | 13.6685 | 5.6409 | 6.75 | 1.225 | 143.1388
67.1836 | 522.3218 | 18.9888 | 6.9651 | 6.75 | 1.225 | 143.1388
68.643 | 539.1639 | 19.2474 | 7.0126 | 6.75 | 1.225 | 143.1388
67.9201 | 530.7751 | 19.1053 | 6.513 | 6.75 | 1.225 | 143.1388
60.7704 | 453.034 | 14.8145 | 6.0302 | 6.75 | 1.225 | 143.1388
62.0726 | 468.1432 | 14.6906 | 5.8004 | 6.75 | 1.225 | 143.1388
56.8551 | 412.3907 | 12.9055 | 5.4999 | 6.75 | 1.225 | 143.1388
59.9493 | 444.6226 | 14.0558 | 5.7269 | 6.75 | 1.225 | 143.1388
59.2896 | 437.8113 | 13.8949 | 5.6938 | 6.75 | 1.225 | 143.1388
61.1799 | 456.8453 | 14.6425 | 5.8072 | 6.75 | 1.225 | 143.1388
67.0269 | 520.617 | 18.3824 | 6.6903 | 6.75 | 1.225 | 143.1388
61.1951 | 459.1173 | 14.3957 | 5.7054 | 6.75 | 1.225 | 143.1388
69.2871 | 545.7519 | 20.2006 | 7.2827 | 6.75 | 1.225 | 143.1388
70.5036 | 559.927 | 20.813 | 6.9908 | 6.75 | 1.225 | 143.1388
65.4868 | 503.9496 | 17.1349 | 6.4142 | 6.75 | 1.225 | 143.1388
67.6793 | 529.6065 | 17.8299 | 6.3373 | 6.75 | 1.225 | 143.1388
62.3562 | 469.6737 | 15.4888 | 5.8968 | 6.75 | 1.225 | 143.1388
62.0645 | 466.1737 | 15.2388 | 5.9703 | 6.75 | 1.225 | 143.1388
57.6135 | 421.6052 | 12.5105 | 5.3068 | 6.75 | 1.225 | 143.1388
57.8295 | 422.7878 | 13.0386 | 5.5774 | 6.75 | 1.225 | 143.1388
59.9102 | 443.349 | 14.1658 | 5.536 | 6.75 | 1.225 | 143.1388
56.3977 | 409.0058 | 12.221 | 5.218 | 6.75 | 1.225 | 143.1388
58.942 | 433.2162 | 13.8861 | 5.23 | 6.75 | 1.225 | 143.1388
53.8914 | 387.3213 | 9.9758 | 4.5645 | 6.75 | 1.225 | 143.1388
58.2154 | 429.1809 | 12.9427 | 5.5648 | 6.75 | 1.225 | 143.1388
53.7007 | 383.1561 | 11.0261 | 4.8951 | 6.75 | 1.225 | 143.1388
58.7468 | 432.4507 | 13.2051 | 5.4095 | 6.75 | 1.225 | 143.1388
59.0265 | 434.5221 | 13.6467 | 5.4353 | 6.75 | 1.225 | 143.1388
62.9413 | 477.0455 | 15.8524 | 6.15 | 6.75 | 1.225 | 143.1388
60.4797 | 450.3906 | 14.2891 | 5.8286 | 6.75 | 1.225 | 143.1388
60.6646 | 451.5177 | 14.5621 | 5.8343 | 6.75 | 1.225 | 143.1388
58.5448 | 430.2861 | 13.1114 | 5.2938 | 6.75 | 1.225 | 143.1388
54.1163 | 386.0093 | 11.505 | 5.2105 | 6.75 | 1.225 | 143.1388
58.984 | 434.265 | 13.5194 | 5.6393 | 6.75 | 1.225 | 143.1388
56.4627 | 409.8225 | 12.3763 | 5.2618 | 6.75 | 1.225 | 143.1388
60.0301 | 446.0166 | 14.2178 | 5.8254 | 6.75 | 1.225 | 143.1388
57.8168 | 422.1032 | 13.2681 | 5.4533 | 6.75 | 1.225 | 143.1388
61.3488 | 458.8652 | 14.7154 | 5.7921 | 6.75 | 1.225 | 143.1388
60.3627 | 447.853 | 14.5114 | 5.878 | 6.75 | 1.225 | 143.1388
61.7973 | 464.539 | 14.6298 | 5.7678 | 6.75 | 1.225 | 143.1388
54.464 | 389.3149 | 11.4444 | 5.0683 | 6.75 | 1.225 | 143.1388
51.1266 | 362.2323 | 8.1187 | 4.4223 | 6.75 | 1.225 | 143.1388
58.098 | 425.33 | 13.6268 | 5.7607 | 6.75 | 1.225 | 143.1388
64.3038 | 491.6887 | 16.1832 | 6.1903 | 6.75 | 1.225 | 143.1388
61.1096 | 456.723 | 14.3263 | 5.664 | 6.75 | 1.225 | 143.1388
51.0992 | 359.7062 | 8.8283 | 4.4279 | 6.75 | 1.225 | 143.1388
54.1418 | 386.8847 | 11.2205 | 5.1521 | 6.75 | 1.225 | 143.1388
60.6987 | 453.1293 | 14.9567 | 5.9471 | 6.75 | 1.225 | 143.1388
65.8004 | 507.8485 | 17.0732 | 6.4409 | 6.75 | 1.225 | 143.1388
62.1479 | 468.1653 | 14.9819 | 5.9135 | 6.75 | 1.225 | 143.1388
62.829 | 474.8322 | 15.842 | 6.2385 | 6.75 | 1.225 | 143.1388
67.7162 | 529.2792 | 18.0918 | 6.6463 | 6.75 | 1.225 | 143.1388
61.1606 | 458.121 | 14.1554 | 5.5405 | 6.75 | 1.225 | 143.1388
59.1012 | 434.8978 | 13.9164 | 5.7624 | 6.75 | 1.225 | 143.1388
57.7296 | 421.5829 | 12.8098 | 5.4105 | 6.75 | 1.225 | 143.1388
56.0459 | 405.7925 | 12.7539 | 5.5241 | 6.75 | 1.225 | 143.1388
66.0373 | 510.2586 | 17.0435 | 6.4001 | 6.75 | 1.225 | 143.1388
62.7008 | 473.5834 | 15.1888 | 5.9032 | 6.75 | 1.225 | 143.1388
57.1257 | 416.9074 | 12.1418 | 5.2506 | 6.75 | 1.225 | 143.1388
56.5845 | 410.9117 | 12.7786 | 5.4088 | 6.75 | 1.225 | 143.1388
63.1454 | 478.0896 | 15.6632 | 6.0474 | 6.75 | 1.225 | 143.1388
57.6592 | 421.8118 | 12.5367 | 5.1951 | 6.75 | 1.225 | 143.1388
55.5556 | 399.5351 | 12.2974 | 5.3717 | 6.75 | 1.225 | 143.1388
66.1616 | 511.1279 | 17.6363 | 6.5013 | 6.75 | 1.225 | 143.1388
65.8031 | 507.84 | 16.9919 | 6.3409 | 6.75 | 1.225 | 143.1388
65.0308 | 499.173 | 16.5514 | 6.3638 | 6.75 | 1.225 | 143.1388
61.4673 | 461.0465 | 14.3361 | 5.6828 | 6.75 | 1.225 | 143.1388
51.7461 | 363.879 | 10.0161 | 4.6765 | 6.75 | 1.225 | 143.1388
52.9967 | 378.1335 | 10.1091 | 4.9916 | 6.75 | 1.225 | 143.1388
59.5985 | 441.0995 | 13.5624 | 5.3031 | 6.75 | 1.225 | 143.1388
51.4239 | 363.5788 | 8.7261 | 4.4286 | 6.75 | 1.225 | 143.1388
65.5912 | 506.0199 | 17.7643 | 6.6087 | 6.75 | 1.225 | 143.1388
58.796 | 431.9975 | 13.5852 | 5.6252 | 6.75 | 1.225 | 143.1388
62.3744 | 469.564 | 15.4821 | 5.9649 | 6.75 | 1.225 | 143.1388
55.4606 | 400.7669 | 11.4119 | 5.0399 | 6.75 | 1.225 | 143.1388
61.5471 | 461.7025 | 14.9196 | 5.8762 | 6.75 | 1.225 | 143.1388
64.8803 | 497.6126 | 17.586 | 6.8004 | 6.75 | 1.225 | 143.1388
65.9465 | 510.0298 | 17.1133 | 6.5123 | 6.75 | 1.225 | 143.1388
62.7698 | 474.3056 | 15.4567 | 6.0735 | 6.75 | 1.225 | 143.1388
64.1419 | 489.792 | 15.9068 | 6.1989 | 6.75 | 1.225 | 143.1388
66.6728 | 517.5286 | 17.8516 | 6.5338 | 6.75 | 1.225 | 143.1388
55.1954 | 398.821 | 11.1218 | 4.899 | 6.75 | 1.225 | 143.1388
65.3141 | 502.3034 | 17.4407 | 6.4136 | 6.75 | 1.225 | 143.1388
63.5066 | 481.9243 | 15.6893 | 6.0392 | 6.75 | 1.225 | 143.1388
54.9301 | 394.2748 | 11.3975 | 5.1097 | 6.75 | 1.225 | 143.1388
57.3363 | 417.5384 | 12.836 | 5.3336 | 6.75 | 1.225 | 143.1388
59.5662 | 441.1726 | 14.2823 | 5.8324 | 6.75 | 1.225 | 143.1388
56.0122 | 405.7299 | 12.0643 | 5.2686 | 6.75 | 1.225 | 143.1388
59.3591 | 438.5434 | 13.4945 | 5.5264 | 6.75 | 1.225 | 143.1388
58.0787 | 424.6783 | 13.1915 | 5.522 | 6.75 | 1.225 | 143.1388
55.2792 | 396.936 | 12.0846 | 5.3037 | 6.75 | 1.225 | 143.1388
58.9597 | 434.4631 | 13.9911 | 5.5748 | 6.75 | 1.225 | 143.1388
60.3272 | 449.3547 | 13.746 | 5.6588 | 6.75 | 1.225 | 143.1388
59.111 | 435.5343 | 13.9857 | 5.6746 | 6.75 | 1.225 | 143.1388
64.8751 | 496.7141 | 16.6708 | 6.2308 | 6.75 | 1.225 | 143.1388
61.6749 | 462.105 | 14.8484 | 5.8902 | 6.75 | 1.225 | 143.1388
62.2004 | 467.8596 | 15.221 | 5.9332 | 6.75 | 1.225 | 143.1388
56.9996 | 414.3456 | 12.4462 | 5.2412 | 6.75 | 1.225 | 143.1388
58.9637 | 434.2325 | 13.5295 | 5.4819 | 6.75 | 1.225 | 143.1388
55.2108 | 396.5945 | 11.9132 | 5.1066 | 6.75 | 1.225 | 143.1388
53.8743 | 386.5034 | 10.5664 | 5.0397 | 6.75 | 1.225 | 143.1388
60.115 | 445.8461 | 14.0934 | 5.715 | 6.75 | 1.225 | 143.1388
57.8317 | 422.2976 | 13.1081 | 5.4323 | 6.75 | 1.225 | 143.1388
61.894 | 464.6936 | 15.0783 | 5.786 | 6.75 | 1.225 | 143.1388
57.2981 | 417.1639 | 12.7254 | 5.3965 | 6.75 | 1.225 | 143.1388
53.9948 | 385.1921 | 11.4519 | 5.2901 | 6.75 | 1.225 | 143.1388
61.9401 | 465.0984 | 14.9438 | 5.9751 | 6.75 | 1.225 | 143.1388
66.9331 | 520.192 | 17.8418 | 6.4814 | 6.75 | 1.225 | 143.1388
57.4079 | 419.0264 | 12.5527 | 5.2521 | 6.75 | 1.225 | 143.1388
62.2005 | 467.3206 | 15.5219 | 6.208 | 6.75 | 1.225 | 143.1388
64.2811 | 490.8301 | 16.072 | 6.2557 | 6.75 | 1.225 | 143.1388
63.1196 | 477.8843 | 15.5964 | 6.0558 | 6.75 | 1.225 | 143.1388
53.2247 | 379.3328 | 10.0431 | 4.8177 | 6.75 | 1.225 | 143.1388
57.1942 | 416.0858 | 13.2644 | 5.5709 | 6.75 | 1.225 | 143.1388
59.3574 | 438.4789 | 13.7634 | 5.6102 | 6.75 | 1.225 | 143.1388
56.9869 | 414.6556 | 12.5911 | 5.3096 | 6.75 | 1.225 | 143.1388
62.754 | 473.7147 | 15.4709 | 6.0007 | 6.75 | 1.225 | 143.1388
62.265 | 468.4329 | 15.1677 | 5.9569 | 6.75 | 1.225 | 143.1388
56.7279 | 411.4241 | 12.339 | 5.2092 | 6.75 | 1.225 | 143.1388
55.9225 | 403.0983 | 12.3002 | 5.2894 | 6.75 | 1.225 | 143.1388
57.9715 | 423.5434 | 13.3714 | 5.5388 | 6.75 | 1.225 | 143.1388
61.8967 | 464.4841 | 15.0368 | 5.9655 | 6.75 | 1.225 | 143.1388
60.1776 | 446.8383 | 14.0141 | 5.607 | 6.75 | 1.225 | 143.1388
55.7297 | 401.4431 | 12.0046 | 5.1958 | 6.75 | 1.225 | 143.1388
55.7921 | 403.0079 | 11.7693 | 4.8655 | 6.75 | 1.225 | 143.1388
51.0719 | 360.8388 | 8.2693 | 4.6672 | 6.75 | 1.225 | 143.1388
58.208 | 427.6676 | 13.9275 | 5.8284 | 6.75 | 1.225 | 143.1388
62.1225 | 467.507 | 14.9946 | 5.9099 | 6.75 | 1.225 | 143.1388
66.4865 | 514.8651 | 17.5621 | 6.4714 | 6.75 | 1.225 | 143.1388
65.8228 | 508.3024 | 16.7377 | 6.217 | 6.75 | 1.225 | 143.1388
55.1914 | 397.4194 | 11.4984 | 4.942 | 6.75 | 1.225 | 143.1388
55.8378 | 402.4068 | 12.2097 | 5.1411 | 6.75 | 1.225 | 143.1388
58.9289 | 432.9049 | 13.8173 | 5.399 | 6.75 | 1.225 | 143.1388
56.7275 | 412.2601 | 12.2676 | 5.266 | 6.75 | 1.225 | 143.1388
50.6325 | 358.1605 | 7.5318 | 4.3785 | 6.75 | 1.225 | 143.1388
52.249 | 369.3967 | 9.8949 | 4.9552 | 6.75 | 1.225 | 143.1388
52.721 | 373.2233 | 10.3418 | 4.6452 | 6.75 | 1.225 | 143.1388
50.6954 | 363.2909 | 6.3388 | 4.2348 | 6.75 | 1.225 | 143.1388
54.1304 | 387.2792 | 11.2777 | 5.2357 | 6.75 | 1.225 | 143.1388
60.536 | 450.9376 | 14.2444 | 5.4656 | 6.75 | 1.225 | 143.1388
57.5294 | 420.6962 | 12.7248 | 5.1902 | 6.75 | 1.225 | 143.1388
55.8352 | 402.5651 | 12.1634 | 5.1729 | 6.75 | 1.225 | 143.1388
58.4738 | 428.8242 | 13.3992 | 5.492 | 6.75 | 1.225 | 143.1388
60.4569 | 450.2335 | 14.5574 | 5.645 | 6.75 | 1.225 | 143.1388
59.2585 | 436.9436 | 13.982 | 5.5473 | 6.75 | 1.225 | 143.1388
65.5942 | 504.8223 | 16.9867 | 6.2591 | 6.75 | 1.225 | 143.1388
60.3946 | 449.1198 | 13.9997 | 5.5639 | 6.75 | 1.225 | 143.1388
56.1415 | 406.1256 | 12.0386 | 5.1309 | 6.75 | 1.225 | 143.1388
56.7545 | 411.9636 | 12.8997 | 5.4411 | 6.75 | 1.225 | 143.1388
61.3299 | 458.3056 | 14.7088 | 5.7051 | 6.75 | 1.225 | 143.1388
62.1277 | 466.5998 | 15.1669 | 5.9138 | 6.75 | 1.225 | 143.1388
58.5973 | 430.7573 | 13.1364 | 5.2956 | 6.75 | 1.225 | 143.1388
56.6863 | 412.0883 | 12.5279 | 5.4337 | 6.75 | 1.225 | 143.1388
58.3713 | 427.8945 | 13.1224 | 5.4204 | 6.75 | 1.225 | 143.1388
58.8588 | 432.3225 | 13.639 | 5.5283 | 6.75 | 1.225 | 143.1388
55.8046 | 403.1186 | 11.9302 | 5.124 | 6.75 | 1.225 | 143.1388
65.3297 | 501.9697 | 17.1091 | 6.1729 | 6.75 | 1.225 | 143.1388
61.198 | 457.4886 | 14.6287 | 5.6765 | 6.75 | 1.225 | 143.1388
58.09 | 425.7363 | 12.7887 | 5.3686 | 6.75 | 1.225 | 143.1388
59.0908 | 435.0218 | 13.6763 | 5.6148 | 6.75 | 1.225 | 143.1388
57.2779 | 416.4174 | 13.1611 | 5.5652 | 6.75 | 1.225 | 143.1388
64.6658 | 494.8049 | 16.3034 | 6.0446 | 6.75 | 1.225 | 143.1388
55.8454 | 403.0392 | 11.8544 | 5.0711 | 6.75 | 1.225 | 143.1388
54.4696 | 390.5074 | 11.1385 | 5.0408 | 6.75 | 1.225 | 143.1388
55.9064 | 403.3027 | 12.1459 | 5.1434 | 6.75 | 1.225 | 143.1388
50.6415 | 357.2562 | 7.8532 | 4.2731 | 6.75 | 1.225 | 143.1388
50.6009 | 358.0185 | 7.3568 | 4.5006 | 6.75 | 1.225 | 143.1388
56.1728 | 405.6716 | 12.354 | 5.2696 | 6.75 | 1.225 | 143.1388
51.944 | 367.1584 | 9.4226 | 4.2537 | 6.75 | 1.225 | 143.1388
55.0538 | 395.0122 | 11.8103 | 4.9199 | 6.75 | 1.225 | 143.1388
54.7927 | 392.2036 | 11.6779 | 5.111 | 6.75 | 1.225 | 143.1388
53.0675 | 375.8923 | 10.8323 | 4.8962 | 6.75 | 1.225 | 143.1388
52.021 | 366.5774 | 10.1102 | 4.7629 | 6.75 | 1.225 | 143.1388
55.3298 | 398.4666 | 11.9935 | 5.4447 | 6.75 | 1.225 | 143.1388
58.7843 | 432.2595 | 13.3473 | 5.4103 | 6.75 | 1.225 | 143.1388
58.4852 | 429.278 | 13.1884 | 5.3044 | 6.75 | 1.225 | 143.1388
52.3118 | 369.2325 | 10.2233 | 4.6672 | 6.75 | 1.225 | 143.1388
50.4127 | 357.1362 | 6.9748 | 4.046 | 6.75 | 1.225 | 143.1388
54.7331 | 392.0386 | 11.9729 | 5.3825 | 6.75 | 1.225 | 143.1388
59.0139 | 434.2073 | 13.6697 | 5.6448 | 6.75 | 1.225 | 143.1388
65.9276 | 510.3573 | 16.9565 | 6.1926 | 6.75 | 1.225 | 143.1388
56.2022 | 406.1121 | 12.3142 | 5.1909 | 6.75 | 1.225 | 143.1388
56.7016 | 411.5288 | 12.3835 | 5.0694 | 6.75 | 1.225 | 143.1388
52.5519 | 373.8155 | 9.6231 | 4.9947 | 6.75 | 1.225 | 143.1388
62.622 | 472.3165 | 15.4479 | 5.7393 | 6.75 | 1.225 | 143.1388
54.6466 | 392.5017 | 10.9517 | 4.7492 | 6.75 | 1.225 | 143.1388
55.2587 | 398.8019 | 12.4482 | 5.4011 | 6.75 | 1.225 | 143.1388
64.0293 | 491.146 | 15.6572 | 5.951 | 6.75 | 1.225 | 143.1388
52.6693 | 372.6255 | 10.4616 | 4.9126 | 6.75 | 1.225 | 143.1388
54.691 | 391.628 | 11.8141 | 5.3055 | 6.75 | 1.225 | 143.1388
60.8342 | 454.0566 | 14.2807 | 5.6247 | 6.75 | 1.225 | 143.1388
55.9407 | 403.8049 | 12.2004 | 5.0651 | 6.75 | 1.225 | 143.1388
53.0216 | 377.5243 | 9.9839 | 4.8824 | 6.75 | 1.225 | 143.1388
52.9391 | 378.3997 | 9.8272 | 4.9743 | 6.75 | 1.225 | 143.1388
61.3472 | 459.317 | 14.4139 | 5.588 | 6.75 | 1.225 | 143.1388
58.3833 | 427.916 | 13.3507 | 5.5086 | 6.75 | 1.225 | 143.1388
56.9843 | 414.1967 | 12.6471 | 5.3624 | 6.75 | 1.225 | 143.1388
55.0134 | 394.8165 | 11.6524 | 5.0173 | 6.75 | 1.225 | 143.1388
53.5942 | 381.5551 | 10.8755 | 5.0254 | 6.75 | 1.225 | 143.1388
57.5141 | 419.4909 | 13.1246 | 5.7005 | 6.75 | 1.225 | 143.1388
61.2442 | 458.9743 | 14.4733 | 5.7816 | 6.75 | 1.225 | 143.1388
53.9387 | 384.3923 | 11.3096 | 5.1214 | 6.75 | 1.225 | 143.1388
58.6015 | 429.8221 | 13.5773 | 5.5866 | 6.75 | 1.225 | 143.1388
56.9572 | 414.0084 | 12.3968 | 5.2347 | 6.75 | 1.225 | 143.1388
55.0036 | 395.257 | 11.9235 | 5.2724 | 6.75 | 1.225 | 143.1388
58.4069 | 429.4889 | 13.4308 | 5.448 | 6.75 | 1.225 | 143.1388
54.0966 | 385.9292 | 11.1751 | 4.9588 | 6.75 | 1.225 | 143.1388
51.6524 | 364.4132 | 9.4278 | 4.6364 | 6.75 | 1.225 | 143.1388
63.3365 | 480.762 | 16.6019 | 6.4093 | 6.75 | 1.225 | 143.1388
64.7324 | 497.0041 | 16.0231 | 5.8619 | 6.75 | 1.225 | 143.1388
57.4315 | 418.6059 | 12.6802 | 5.2897 | 6.75 | 1.225 | 143.1388
54.1841 | 387.1974 | 11.231 | 4.9001 | 6.75 | 1.225 | 143.1388
56.4292 | 408.3946 | 12.6537 | 5.383 | 6.75 | 1.225 | 143.1388
58.6948 | 431.3136 | 13.3807 | 5.5097 | 6.75 | 1.225 | 143.1388
54.6849 | 391.9109 | 11.3658 | 4.9347 | 6.75 | 1.225 | 143.1388
64.4927 | 495.2021 | 17.0126 | 6.3819 | 6.75 | 1.225 | 143.1388
60.2848 | 448.1179 | 14.0846 | 5.7109 | 6.75 | 1.225 | 143.1388
58.128 | 426.113 | 12.8791 | 5.5079 | 6.75 | 1.225 | 143.1388
53.3735 | 379.1439 | 10.9327 | 5.0412 | 6.75 | 1.225 | 143.1388
55.7938 | 401.9716 | 12.2443 | 5.1048 | 6.75 | 1.225 | 143.1388
56.3209 | 407.4892 | 12.3477 | 5.3084 | 6.75 | 1.225 | 143.1388
56.6462 | 410.6307 | 12.84 | 5.96 | 6.75 | 1.225 | 143.1388
57.4418 | 420.0932 | 12.4889 | 5.2697 | 6.75 | 1.225 | 143.1388
53.7834 | 382.9959 | 11.1283 | 4.9904 | 6.75 | 1.225 | 143.1388
55.8547 | 403.0419 | 12.3612 | 5.3328 | 6.75 | 1.225 | 143.1388
57.7774 | 422.3314 | 13.1088 | 5.4616 | 6.75 | 1.225 | 143.1388
58.1991 | 426.3534 | 13.1921 | 5.4016 | 6.75 | 1.225 | 143.1388
51.8734 | 365.5305 | 9.9076 | 4.706 | 6.75 | 1.225 | 143.1388
52.6698 | 373.2005 | 10.3608 | 4.8688 | 6.75 | 1.225 | 143.1388
64.7932 | 496.0475 | 16.7981 | 6.1674 | 6.75 | 1.225 | 143.1388
58.6467 | 431.3607 | 13.0174 | 5.3174 | 6.75 | 1.225 | 143.1388
51.9979 | 366.7947 | 9.9928 | 4.747 | 6.75 | 1.225 | 143.1388
59.345 | 437.8635 | 14.1448 | 5.6786 | 6.75 | 1.225 | 143.1388
57.0813 | 416.5549 | 12.1048 | 5.1078 | 6.75 | 1.225 | 143.1388
50.5348 | 356.5731 | 7.7406 | 4.441 | 6.75 | 1.225 | 143.1388
52.4781 | 371.817 | 10.0788 | 4.7772 | 6.75 | 1.225 | 143.1388
55.0253 | 395.0342 | 11.8411 | 5.2541 | 6.75 | 1.225 | 143.1388
56.3391 | 407.5377 | 12.4259 | 5.2429 | 6.75 | 1.225 | 143.1388
64.6523 | 494.5396 | 16.6617 | 6.183 | 6.75 | 1.225 | 143.1388
54.7045 | 392.4219 | 11.3246 | 5.1189 | 6.75 | 1.225 | 143.1388
52.5347 | 376.5376 | 8.7848 | 4.7406 | 6.75 | 1.225 | 143.1388
55.0769 | 397.5716 | 11.5059 | 5.3262 | 6.75 | 1.225 | 143.1388
60.6968 | 453.4859 | 14.57 | 5.7642 | 6.75 | 1.225 | 143.1388
61.4543 | 460.1383 | 14.5979 | 5.7137 | 6.75 | 1.225 | 143.1388
55.9166 | 403.832 | 12.0812 | 5.1629 | 6.75 | 1.225 | 143.1388
53.2435 | 378.7763 | 10.5332 | 4.8935 | 6.75 | 1.225 | 143.1388
57.5291 | 419.231 | 13.2726 | 5.5326 | 6.75 | 1.225 | 143.1388
52.7627 | 376.7457 | 9.2709 | 4.4161 | 6.75 | 1.225 | 143.1388
52.1607 | 372.7466 | 8.3978 | 4.5215 | 6.75 | 1.225 | 143.1388
51.0959 | 363.1149 | 7.5286 | 4.4412 | 6.75 | 1.225 | 143.1388
56.5451 | 409.7009 | 12.4643 | 5.4166 | 6.75 | 1.225 | 143.1388
53.3722 | 378.9078 | 10.9743 | 4.7351 | 6.75 | 1.225 | 143.1388
54.5744 | 390.8995 | 11.4231 | 5.1566 | 6.75 | 1.225 | 143.1388
51.1424 | 362.646 | 7.8762 | 4.3225 | 6.75 | 1.225 | 143.1388
57.4946 | 420.4459 | 13.066 | 5.62 | 6.75 | 1.225 | 143.1388
55.4084 | 399.2021 | 11.7412 | 5.098 | 6.75 | 1.225 | 143.1388
56.5102 | 409.3719 | 12.6688 | 5.4781 | 6.75 | 1.225 | 143.1388
58.8245 | 432.6764 | 13.3132 | 5.4421 | 6.75 | 1.225 | 143.1388
52.9155 | 376.2518 | 10.0657 | 4.942 | 6.75 | 1.225 | 143.1388
60.3083 | 447.5661 | 14.7271 | 5.7933 | 6.75 | 1.225 | 143.1388
54.2492 | 389.5334 | 10.6817 | 4.755 | 6.75 | 1.225 | 143.1388
58.9361 | 433.7418 | 13.6059 | 5.7025 | 6.75 | 1.225 | 143.1388
52.8552 | 375.2551 | 10.5568 | 5.0048 | 6.75 | 1.225 | 143.1388
65.9347 | 508.7147 | 17.3639 | 6.2847 | 6.75 | 1.225 | 143.1388
63.9592 | 487.5867 | 15.7085 | 5.7993 | 6.75 | 1.225 | 143.1388
54.0009 | 385.4084 | 11.1161 | 5.1751 | 6.75 | 1.225 | 143.1388
59.3757 | 438.1449 | 14.1287 | 5.6563 | 6.75 | 1.225 | 143.1388
60.0321 | 445.0566 | 14.0616 | 5.6827 | 6.75 | 1.225 | 143.1388
56.2591 | 408.5612 | 12.1287 | 5.1752 | 6.75 | 1.225 | 143.1388
54.9625 | 394.7623 | 11.528 | 5.18 | 6.75 | 1.225 | 143.1388
51.7829 | 367.223 | 9.0634 | 4.7192 | 6.75 | 1.225 | 143.1388
58.7395 | 431.9337 | 13.5069 | 5.5796 | 6.75 | 1.225 | 143.1388
59.8237 | 442.7904 | 13.9829 | 5.6106 | 6.75 | 1.225 | 143.1388
64.2578 | 490.8323 | 16.6662 | 6.3705 | 6.75 | 1.225 | 143.1388
68.7161 | 540.5469 | 18.9984 | 6.8003 | 6.75 | 1.225 | 143.1388
66.7607 | 518.459 | 17.7209 | 6.5309 | 6.75 | 1.225 | 143.1388
56.9837 | 415.9225 | 12.0099 | 5.1682 | 6.75 | 1.225 | 143.1388
57.8942 | 423.3662 | 13.6382 | 5.7873 | 6.75 | 1.225 | 143.1388
64.9787 | 498.3965 | 16.5837 | 6.2042 | 6.75 | 1.225 | 143.1388
65.6697 | 506.0711 | 17.2016 | 6.454 | 6.75 | 1.225 | 143.1388
62.5203 | 472.0893 | 15.2149 | 5.9669 | 6.75 | 1.225 | 143.1388
57.673 | 422.7108 | 12.3923 | 5.1122 | 6.75 | 1.225 | 143.1388
51.7969 | 366.2518 | 9.4065 | 4.7454 | 6.75 | 1.225 | 143.1388
52.1306 | 368.352 | 9.9122 | 4.7544 | 6.75 | 1.225 | 143.1388
53.0432 | 382.0308 | 8.7475 | 4.4134 | 6.75 | 1.225 | 143.1388
52.6576 | 377.6388 | 8.6821 | 4.7889 | 6.75 | 1.225 | 143.1388
60.6512 | 451.6893 | 14.4942 | 5.9183 | 6.75 | 1.225 | 143.1388
62.0035 | 466.7805 | 15.1091 | 5.9389 | 6.75 | 1.225 | 143.1388
63.1425 | 478.2044 | 15.9356 | 6.1126 | 6.75 | 1.225 | 143.1388
64.2227 | 490.2804 | 15.9982 | 6.091 | 6.75 | 1.225 | 143.1388
57.8603 | 423.7291 | 12.7303 | 5.1806 | 6.75 | 1.225 | 143.1388
54.2595 | 388.8395 | 11.0997 | 5.0773 | 6.75 | 1.225 | 143.1388
54.2913 | 389.8302 | 10.6178 | 4.7205 | 6.75 | 1.225 | 143.1388
52.1379 | 367.6497 | 10.3049 | 4.8414 | 6.75 | 1.225 | 143.1388
53.9389 | 384.9171 | 11.1364 | 5.0166 | 6.75 | 1.225 | 143.1388
57.8888 | 424.307 | 13.3229 | 5.5429 | 6.75 | 1.225 | 143.1388
58.7865 | 432.3776 | 13.3606 | 5.5738 | 6.75 | 1.225 | 143.1388
59.2096 | 436.0053 | 14.2427 | 5.8486 | 6.75 | 1.225 | 143.1388
60.6396 | 452.3712 | 14.1138 | 5.6309 | 6.75 | 1.225 | 143.1388
58.2529 | 427.6099 | 13.055 | 5.3556 | 6.75 | 1.225 | 143.1388
55.8799 | 403.5628 | 12.2981 | 5.3837 | 6.75 | 1.225 | 143.1388
65.9597 | 509.8301 | 17.7716 | 6.6233 | 6.75 | 1.225 | 143.1388
65.6427 | 506.791 | 16.5281 | 6.1879 | 6.75 | 1.225 | 143.1388
56.9828 | 414.7215 | 13.1008 | 5.659 | 6.75 | 1.225 | 143.1388
64.8482 | 496.7596 | 16.5192 | 6.1008 | 6.75 | 1.225 | 143.1388
62.8631 | 475.3331 | 15.2262 | 5.799 | 6.75 | 1.225 | 143.1388
59.2122 | 436.5163 | 13.8186 | 5.5868 | 6.75 | 1.225 | 143.1388
58.9493 | 434.1046 | 13.3703 | 5.3898 | 6.75 | 1.225 | 143.1388
51.0461 | 359.5931 | 8.7025 | 4.3679 | 6.75 | 1.225 | 143.1388
58.1499 | 426.2521 | 13.555 | 5.5403 | 6.75 | 1.225 | 143.1388
62.5482 | 471.8723 | 15.5417 | 6.0643 | 6.75 | 1.225 | 143.1388
65.1382 | 500.1657 | 17.3937 | 6.4861 | 6.75 | 1.225 | 143.1388
69.4698 | 549.6628 | 19.172 | 6.7542 | 6.75 | 1.225 | 143.1388
63.8215 | 485.9168 | 15.7011 | 5.8172 | 6.75 | 1.225 | 143.1388
53.583 | 382.2184 | 10.5988 | 4.8324 | 6.75 | 1.225 | 143.1388
57.1082 | 417.3145 | 13.3904 | 5.5421 | 6.75 | 1.225 | 143.1388
61.3586 | 461.5956 | 14.1459 | 5.5303 | 6.75 | 1.225 | 143.1388
54.369 | 388.7517 | 11.4697 | 5.1986 | 6.75 | 1.225 | 143.1388
55.8625 | 403.6818 | 12.6682 | 5.4938 | 6.75 | 1.225 | 143.1388
60.6344 | 452.5686 | 14.4216 | 5.7394 | 6.75 | 1.225 | 143.1388
65.7937 | 507.2597 | 17.1232 | 6.26 | 6.75 | 1.225 | 143.1388
60.2165 | 447.2172 | 14.3815 | 5.8498 | 6.75 | 1.225 | 143.1388
59.8246 | 444.7838 | 13.5182 | 5.3106 | 6.75 | 1.225 | 143.1388
55.8478 | 402.6741 | 12.4356 | 5.5005 | 6.75 | 1.225 | 143.1388
52.6326 | 374.431 | 9.5127 | 4.5967 | 6.75 | 1.225 | 143.1388
55.8413 | 403.3382 | 12.3003 | 5.3221 | 6.75 | 1.225 | 143.1388
59.3926 | 439.6621 | 13.7116 | 5.5335 | 6.75 | 1.225 | 143.1388
58.6217 | 430.6834 | 13.5657 | 5.399 | 6.75 | 1.225 | 143.1388
53.8892 | 385.777 | 10.9042 | 5.0476 | 6.75 | 1.225 | 143.1388
64.8188 | 497.7114 | 16.2586 | 6.1327 | 6.75 | 1.225 | 143.1388
54.5364 | 390.8068 | 11.6932 | 5.4429 | 6.75 | 1.225 | 143.1388
66.2952 | 512.974 | 17.4414 | 6.3868 | 6.75 | 1.225 | 143.1388
61.7478 | 463.1594 | 14.7835 | 5.6801 | 6.75 | 1.225 | 143.1388
57.7481 | 421.8022 | 12.8993 | 5.3334 | 6.75 | 1.225 | 143.1388
58.2021 | 427.2553 | 12.9225 | 5.2646 | 6.75 | 1.225 | 143.1388
52.3224 | 371.8078 | 9.4445 | 5.1502 | 6.75 | 1.225 | 143.1388
57.2273 | 416.5004 | 12.8028 | 5.2428 | 6.75 | 1.225 | 143.1388
53.0926 | 378.5833 | 9.9849 | 4.7112 | 6.75 | 1.225 | 143.1388
61.3852 | 459.0968 | 14.82 | 5.7311 | 6.75 | 1.225 | 143.1388
61.7704 | 464.7409 | 14.941 | 5.8398 | 6.75 | 1.225 | 143.1388
53.8198 | 383.9552 | 10.9063 | 4.9044 | 6.75 | 1.225 | 143.1388
52.1959 | 368.2117 | 10.3653 | 4.8929 | 6.75 | 1.225 | 143.1388
57.4656 | 419.1875 | 12.9324 | 5.4106 | 6.75 | 1.225 | 143.1388
51.5465 | 365.8327 | 8.4649 | 4.3565 | 6.75 | 1.225 | 143.1388
58.6108 | 430.1297 | 13.7011 | 5.6542 | 6.75 | 1.225 | 143.1388
62.2658 | 468.2405 | 15.4481 | 6.0967 | 6.75 | 1.225 | 143.1388
68.1072 | 533.9188 | 18.4571 | 6.6846 | 6.75 | 1.225 | 143.1388
61.4096 | 461.1753 | 14.2236 | 5.4506 | 6.75 | 1.225 | 143.1388
57.6261 | 420.307 | 13.2599 | 5.5669 | 6.75 | 1.225 | 143.1388
62.1918 | 468.3534 | 14.9769 | 5.5433 | 6.75 | 1.225 | 143.1388
55.746 | 402.5076 | 12.3887 | 5.412 | 6.75 | 1.225 | 143.1388
55.9733 | 404.5767 | 11.9411 | 5.2759 | 6.75 | 1.225 | 143.1388
53.9372 | 384.7754 | 11.136 | 4.9916 | 6.75 | 1.225 | 143.1388
57.8445 | 422.8632 | 13.1698 | 5.5117 | 6.75 | 1.225 | 143.1388
60.9141 | 454.0878 | 15.0572 | 5.741 | 6.75 | 1.225 | 143.1388
67.3571 | 525.5342 | 17.7413 | 6.3025 | 6.75 | 1.225 | 143.1388
62.4988 | 471.4021 | 15.4977 | 6.048 | 6.75 | 1.225 | 143.1388
63.3446 | 480.776 | 15.4861 | 5.7208 | 6.75 | 1.225 | 143.1388
53.5501 | 383.0776 | 10.1283 | 4.6591 | 6.75 | 1.225 | 143.1388
51.4256 | 361.602 | 9.6683 | 4.7198 | 6.75 | 1.225 | 143.1388
51.8596 | 365.8267 | 9.8044 | 4.7969 | 6.75 | 1.225 | 143.1388
57.0036 | 414.4287 | 13.1351 | 5.6837 | 6.75 | 1.225 | 143.1388
59.8929 | 444.2737 | 13.6448 | 5.5642 | 6.75 | 1.225 | 143.1388
56.9203 | 414.5933 | 12.3041 | 5.3299 | 6.75 | 1.225 | 143.1388
55.8745 | 402.9727 | 12.4299 | 5.3091 | 6.75 | 1.225 | 143.1388
61.1325 | 456.8166 | 14.9253 | 5.9674 | 6.75 | 1.225 | 143.1388
66.1452 | 512.2045 | 17.0499 | 6.0539 | 6.75 | 1.225 | 143.1388
64.9809 | 499.348 | 17.015 | 6.3341 | 6.75 | 1.225 | 143.1388
66.7247 | 518.3817 | 17.4736 | 6.3601 | 6.75 | 1.225 | 143.1388
63.4462 | 481.9245 | 15.5846 | 5.936 | 6.75 | 1.225 | 143.1388
58.0386 | 424.9278 | 13.1403 | 5.4835 | 6.75 | 1.225 | 143.1388
68.367 | 534.0742 | 21.1938 | 6.9885 | 6.75 | 1.225 | 143.1388
69.8218 | 549.8038 | 21.9388 | 6.9935 | 6.75 | 1.225 | 143.1388
61.8143 | 466.4605 | 14.4814 | 5.7405 | 6.75 | 1.225 | 143.1388
51.4697 | 362.0832 | 9.7016 | 4.8178 | 6.75 | 1.225 | 143.1388
50.6935 | 356.4181 | 8.5491 | 4.4568 | 6.75 | 1.225 | 143.1388
59.2889 | 441.3151 | 13.7196 | 5.5316 | 6.75 | 1.225 | 143.1388
63.4946 | 483.2175 | 15.4868 | 6.1719 | 6.75 | 1.225 | 143.1388
63.6785 | 484.3641 | 15.9964 | 6.1096 | 6.75 | 1.225 | 143.1388
51.8427 | 365.6495 | 9.822 | 4.5413 | 6.75 | 1.225 | 143.1388
50.602 | 357.747 | 7.6737 | 4.4573 | 6.75 | 1.225 | 143.1388
56.4518 | 411.2718 | 11.7514 | 5.8754 | 6.75 | 1.225 | 143.1388
55.2366 | 397.1574 | 11.9054 | 5.1358 | 6.75 | 1.225 | 143.1388
60.2652 | 447.4162 | 14.4203 | 5.6441 | 6.75 | 1.225 | 143.1388
60.0643 | 445.3594 | 14.2823 | 5.5905 | 6.75 | 1.225 | 143.1388
57.0673 | 416.4651 | 12.0226 | 4.8436 | 6.75 | 1.225 | 143.1388
51.4104 | 361.8955 | 9.4436 | 4.7507 | 6.75 | 1.225 | 143.1388
62.1041 | 468.0071 | 15.8883 | 6.0665 | 6.75 | 1.225 | 143.1388
54.604 | 393.4095 | 10.7439 | 4.642 | 6.75 | 1.225 | 143.1388
52.6268 | 373.6383 | 9.9915 | 4.7927 | 6.75 | 1.225 | 143.1388
54.5427 | 390.738 | 11.6216 | 5.2061 | 6.75 | 1.225 | 143.1388
58.5996 | 430.7903 | 13.6281 | 5.8795 | 6.75 | 1.225 | 143.1388
64.4835 | 492.899 | 17.1296 | 6.4238 | 6.75 | 1.225 | 143.1388
59.8915 | 444.9926 | 13.7521 | 5.4371 | 6.75 | 1.225 | 143.1388
58.5402 | 430.6888 | 13.1127 | 5.5893 | 6.75 | 1.225 | 143.1388
58.8056 | 432.9415 | 14.1496 | 5.8855 | 6.75 | 1.225 | 143.1388
66.7903 | 518.9608 | 17.6463 | 6.3996 | 6.75 | 1.225 | 143.1388
69.666 | 551.1628 | 19.8648 | 6.8517 | 6.75 | 1.225 | 143.1388
66.6327 | 516.8718 | 17.9685 | 6.4027 | 6.75 | 1.225 | 143.1388
64.7545 | 496.6746 | 16.8656 | 6.5528 | 6.75 | 1.225 | 143.1388
65.8764 | 508.7821 | 17.0334 | 6.3432 | 6.75 | 1.225 | 143.1388
64.5356 | 494.4419 | 16.1946 | 6.3623 | 6.75 | 1.225 | 143.1388
55.5458 | 401.462 | 11.4847 | 4.9576 | 6.75 | 1.225 | 143.1388
55.5756 | 400.1254 | 12.1199 | 5.3472 | 6.75 | 1.225 | 143.1388
63.6478 | 483.0919 | 16.5511 | 6.3874 | 6.75 | 1.225 | 143.1388
67.4447 | 526.3327 | 18.6655 | 6.4409 | 6.75 | 1.225 | 143.1388
51.7635 | 365.6919 | 9.4197 | 4.7325 | 6.75 | 1.225 | 143.1388
54.3007 | 393.1022 | 10.2731 | 4.9386 | 6.75 | 1.225 | 143.1388
67.5225 | 527.2562 | 18.1587 | 6.5062 | 6.75 | 1.225 | 143.1388
63.5846 | 483.0653 | 15.9164 | 6.0167 | 6.75 | 1.225 | 143.1388
69.448 | 546.6427 | 21.0704 | 7.0532 | 6.75 | 1.225 | 143.1388
63.8507 | 487.0845 | 15.4767 | 5.9072 | 6.75 | 1.225 | 143.1388
62.8743 | 475.7765 | 15.5239 | 6.028 | 6.75 | 1.225 | 143.1388
63.3824 | 481.7833 | 17.1092 | 6.4606 | 6.75 | 1.225 | 143.1388
68.0285 | 533.4344 | 18.0341 | 6.2986 | 6.75 | 1.225 | 143.1388
59.1405 | 436.7744 | 13.2136 | 5.4648 | 6.75 | 1.225 | 143.1388
63.4576 | 482.0854 | 16.1045 | 6.2162 | 6.75 | 1.225 | 143.1388
65.2801 | 501.9734 | 17.601 | 6.3318 | 6.75 | 1.225 | 143.1388
67.0351 | 521.9034 | 17.691 | 6.1631 | 6.75 | 1.225 | 143.1388
63.7029 | 484.524 | 15.8453 | 6.1731 | 6.75 | 1.225 | 143.1388
62.993 | 477.7072 | 15.8679 | 6.1009 | 6.75 | 1.225 | 143.1388
66.4282 | 514.5178 | 17.6588 | 6.3744 | 6.75 | 1.225 | 143.1388
69.9245 | 554.2467 | 19.8539 | 6.9435 | 6.75 | 1.225 | 143.1388
67.211 | 523.5216 | 17.976 | 6.4459 | 6.75 | 1.225 | 143.1388
56.7034 | 412.3554 | 12.2587 | 5.0764 | 6.75 | 1.225 | 143.1388
62.7398 | 475.3253 | 15.9753 | 6.1302 | 6.75 | 1.225 | 143.1388
71.1945 | 562.7784 | 24.5542 | 7.4108 | 6.75 | 1.225 | 143.1388
70.1908 | 555.683 | 21.0966 | 6.8525 | 6.75 | 1.225 | 143.1388
66.7479 | 518.6634 | 17.5574 | 6.3098 | 6.75 | 1.225 | 143.1388
61.7551 | 463.6525 | 14.8 | 5.471 | 6.75 | 1.225 | 143.1388
68.0301 | 532.1052 | 19.3632 | 6.5776 | 6.75 | 1.225 | 143.1388
62.4482 | 472.0821 | 14.8262 | 5.5131 | 6.75 | 1.225 | 143.1388
54.9835 | 394.6541 | 11.904 | 5.0698 | 6.75 | 1.225 | 143.1388
60.3922 | 451.2628 | 15.1832 | 6.0393 | 6.75 | 1.225 | 143.1388
63.424 | 483.6222 | 15.5715 | 5.8927 | 6.75 | 1.225 | 143.1388
58.7102 | 431.7489 | 13.8553 | 5.2915 | 6.75 | 1.225 | 143.1388
69.785 | 550.5582 | 21.3094 | 7.0621 | 6.75 | 1.225 | 143.1388
65.21 | 501.9015 | 16.4284 | 6.3911 | 6.75 | 1.225 | 143.1388
63.7299 | 484.8584 | 16.4124 | 6.3508 | 6.75 | 1.225 | 143.1388
68.8958 | 542.9928 | 18.7618 | 6.5615 | 6.75 | 1.225 | 143.1388
61.4487 | 460.2834 | 14.7556 | 5.6784 | 6.75 | 1.225 | 143.1388
62.1824 | 468.1981 | 15.0146 | 5.7773 | 6.75 | 1.225 | 143.1388
57.366 | 418.1103 | 12.6559 | 5.4318 | 6.75 | 1.225 | 143.1388
64.8364 | 496.7266 | 17.0519 | 6.3345 | 6.75 | 1.225 | 143.1388
59.4413 | 440.1308 | 13.3764 | 5.6572 | 6.75 | 1.225 | 143.1388
54.7857 | 393.1745 | 11.5442 | 5.2833 | 6.75 | 1.225 | 143.1388
55.6459 | 402.4441 | 11.7376 | 5.2512 | 6.75 | 1.225 | 143.1388
56.7169 | 411.4358 | 12.5592 | 5.4554 | 6.75 | 1.225 | 143.1388
65.7844 | 507.6064 | 18.197 | 6.592 | 6.75 | 1.225 | 143.1388
67.4026 | 526.4928 | 17.8081 | 6.2818 | 6.75 | 1.225 | 143.1388
62.7097 | 475.5766 | 15.3005 | 5.8714 | 6.75 | 1.225 | 143.1388
55.6326 | 401.1333 | 12.1272 | 4.9936 | 6.75 | 1.225 | 143.1388
61.0284 | 455.5701 | 15.3681 | 6.2263 | 6.75 | 1.225 | 143.1388
67.6208 | 528.8104 | 17.7336 | 6.54 | 6.75 | 1.225 | 143.1388
64.0613 | 488.3498 | 16.3902 | 5.9948 | 6.75 | 1.225 | 143.1388
60.6496 | 453.2544 | 14.081 | 5.3527 | 6.75 | 1.225 | 143.1388
66.0325 | 509.7824 | 17.7991 | 6.382 | 6.75 | 1.225 | 143.1388
69.4168 | 546.231 | 20.8739 | 6.9086 | 6.75 | 1.225 | 143.1388
65.3383 | 503.1159 | 16.5831 | 6.4616 | 6.75 | 1.225 | 143.1388
66.3196 | 513.5801 | 17.3133 | 6.3691 | 6.75 | 1.225 | 143.1388
68.6965 | 538.0036 | 20.6042 | 7.1096 | 6.75 | 1.225 | 143.1388
66.6679 | 518.6961 | 16.9682 | 6.3212 | 6.75 | 1.225 | 143.1388
67.0074 | 521.1738 | 17.7243 | 6.4592 | 6.75 | 1.225 | 143.1388
60.0394 | 445.9217 | 13.823 | 6.0051 | 6.75 | 1.225 | 143.1388
65.6884 | 504.0844 | 19.5667 | 6.5672 | 6.75 | 1.225 | 143.1388
71.0695 | 563.445 | 23.0695 | 7.2602 | 6.75 | 1.225 | 143.1388
71.1005 | 563.4438 | 23.3159 | 7.1887 | 6.75 | 1.225 | 143.1388
70.3444 | 556.4861 | 21.6709 | 6.9901 | 6.75 | 1.225 | 143.1388
68.1279 | 533.1897 | 18.9412 | 6.4945 | 6.75 | 1.225 | 143.1388
67.9978 | 532.1792 | 18.5812 | 6.7817 | 6.75 | 1.225 | 143.1388
62.3047 | 469.2453 | 14.9312 | 5.9677 | 6.75 | 1.225 | 143.1388
64.9669 | 497.5309 | 17.7096 | 6.4671 | 6.75 | 1.225 | 143.1388
70.195 | 554.0564 | 21.9744 | 6.9601 | 6.75 | 1.225 | 143.1388
62.2898 | 470.3584 | 14.9621 | 5.8933 | 6.75 | 1.225 | 143.1388
61.68 | 463.17 | 14.932 | 5.7202 | 6.75 | 1.225 | 143.1388
56.7095 | 411.3396 | 12.3997 | 5.851 | 6.75 | 1.225 | 143.1388
61.6999 | 461.8116 | 15.3675 | 5.9827 | 6.75 | 1.225 | 143.1388
61.7769 | 465.0199 | 14.8254 | 5.8412 | 6.75 | 1.225 | 143.1388
68.0856 | 532.2848 | 19.4706 | 6.843 | 6.75 | 1.225 | 143.1388
65.3225 | 502.4408 | 16.6274 | 6.3463 | 6.75 | 1.225 | 143.1388
64.617 | 494.4315 | 16.64 | 5.9876 | 6.75 | 1.225 | 143.1388
60.848 | 454.2844 | 14.1012 | 5.5763 | 6.75 | 1.225 | 143.1388
62.3607 | 470.7611 | 15.8306 | 6.2648 | 6.75 | 1.225 | 143.1388
67.7121 | 529.0489 | 18.053 | 6.3513 | 6.75 | 1.225 | 143.1388
69.2021 | 543.6319 | 20.9181 | 6.5724 | 6.75 | 1.225 | 143.1388
59.4096 | 439.2678 | 14.0805 | 5.9416 | 6.75 | 1.225 | 143.1388
63.3124 | 481.2599 | 15.4821 | 6.2876 | 6.75 | 1.225 | 143.1388
61.5765 | 460.6361 | 15.2265 | 5.7086 | 6.75 | 1.225 | 143.1388
65.8348 | 507.623 | 17.1275 | 6.197 | 6.75 | 1.225 | 143.1388
63.5709 | 482.7298 | 15.7868 | 5.9911 | 6.75 | 1.225 | 143.1388
61.9889 | 466.0869 | 14.9269 | 5.4944 | 6.75 | 1.225 | 143.1388
54.108 | 386.0257 | 11.3309 | 5.0438 | 6.75 | 1.225 | 143.1388
64.6422 | 493.9448 | 16.7264 | 6.2387 | 6.75 | 1.225 | 143.1388
62.9157 | 475.756 | 15.3146 | 5.4554 | 6.75 | 1.225 | 143.1388
54.7246 | 392.6433 | 11.3099 | 5.2271 | 6.75 | 1.225 | 143.1388
63.2143 | 479.3141 | 16.5109 | 6.2377 | 6.75 | 1.225 | 143.1388
68.6583 | 539.3183 | 19.0759 | 6.6769 | 6.75 | 1.225 | 143.1388
65.0033 | 498.7914 | 16.3686 | 5.7352 | 6.75 | 1.225 | 143.1388
62.6495 | 472.7717 | 15.5846 | 5.9335 | 6.75 | 1.225 | 143.1388
58.5884 | 430.4506 | 13.3319 | 5.6097 | 6.75 | 1.225 | 143.1388
60.7956 | 453.5275 | 14.3179 | 5.5325 | 6.75 | 1.225 | 143.1388
54.9931 | 394.7227 | 11.8152 | 5.3978 | 6.75 | 1.225 | 143.1388
62.5145 | 471.009 | 15.4907 | 5.8718 | 6.75 | 1.225 | 143.1388
61.8964 | 464.1845 | 15.1556 | 5.3242 | 6.75 | 1.225 | 143.1388
54.1257 | 387.3062 | 10.8324 | 5.1643 | 6.75 | 1.225 | 143.1388
60.4095 | 448.6958 | 14.4443 | 5.6383 | 6.75 | 1.225 | 143.1388
59.4964 | 439.0566 | 13.9534 | 5.9346 | 6.75 | 1.225 | 143.1388
51.779 | 365.5996 | 9.3664 | 4.6352 | 6.75 | 1.225 | 143.1388
60.0335 | 444.5549 | 14.4614 | 6.1427 | 6.75 | 1.225 | 143.1388
59.5928 | 440.864 | 13.6155 | 5.3464 | 6.75 | 1.225 | 143.1388
52.1344 | 368.2791 | 9.8775 | 4.4753 | 6.75 | 1.225 | 143.1388
57.9205 | 426.4161 | 13.7691 | 5.8632 | 6.75 | 1.225 | 143.1388
54.8329 | 395.3425 | 10.9129 | 4.7873 | 6.75 | 1.225 | 143.1388
61.0818 | 455.6867 | 15.2395 | 5.8979 | 6.75 | 1.225 | 143.1388
61.1468 | 459.8629 | 14.2063 | 5.6798 | 6.75 | 1.225 | 143.1388
52.4703 | 370.4193 | 10.5509 | 4.9408 | 6.75 | 1.225 | 143.1388
57.746 | 421.7547 | 13.1258 | 5.6512 | 6.75 | 1.225 | 143.1388
52.9065 | 375.2382 | 10.4398 | 4.5018 | 6.75 | 1.225 | 143.1388
60.2324 | 447.179 | 14.4334 | 5.6384 | 6.75 | 1.225 | 143.1388
63.0144 | 476.4093 | 15.6574 | 5.9787 | 6.75 | 1.225 | 143.1388
62.4511 | 470.0103 | 15.5833 | 6.111 | 6.75 | 1.225 | 143.1388
57.4298 | 420.8269 | 12.2576 | 5.2833 | 6.75 | 1.225 | 143.1388
51.6507 | 366.7338 | 8.3964 | 4.9712 | 6.75 | 1.225 | 143.1388
58.2524 | 426.692 | 13.2102 | 5.103 | 6.75 | 1.225 | 143.1388
53.2322 | 377.9739 | 10.7683 | 4.4272 | 6.75 | 1.225 | 143.1388
51.5488 | 361.9925 | 9.9545 | 4.5317 | 6.75 | 1.225 | 143.1388
51.0824 | 359.2333 | 9.0544 | 4.8979 | 6.75 | 1.225 | 143.1388
53.1877 | 377.2142 | 10.9264 | 5.302 | 6.75 | 1.225 | 143.1388
63.5241 | 481.6873 | 16.4225 | 5.9472 | 6.75 | 1.225 | 143.1388
67.6938 | 528.8621 | 18.3425 | 6.2591 | 6.75 | 1.225 | 143.1388
68.7366 | 540.6597 | 19.0216 | 6.5944 | 6.75 | 1.225 | 143.1388
66.3343 | 514.0435 | 17.1183 | 6.3458 | 6.75 | 1.225 | 143.1388
59.9474 | 443.8876 | 13.9907 | 5.281 | 6.75 | 1.225 | 143.1388
56.2186 | 407.2872 | 12.1764 | 5.3339 | 6.75 | 1.225 | 143.1388
62.4678 | 470.3063 | 15.5744 | 5.7936 | 6.75 | 1.225 | 143.1388
62.0642 | 466.2628 | 15.2492 | 5.8415 | 6.75 | 1.225 | 143.1388
56.3087 | 408.7655 | 11.9359 | 5.2234 | 6.75 | 1.225 | 143.1388
57.7828 | 422.2119 | 13.5693 | 5.5959 | 6.75 | 1.225 | 143.1388
60.4651 | 450.747 | 14.0595 | 5.2249 | 6.75 | 1.225 | 143.1388
56.3124 | 408.8012 | 12.0452 | 4.8838 | 6.75 | 1.225 | 143.1388
53.9471 | 384.7628 | 11.2213 | 5.0778 | 6.75 | 1.225 | 143.1388
53.9106 | 384.8627 | 11.0746 | 5.3821 | 6.75 | 1.225 | 143.1388
58.1297 | 425.9441 | 13.4483 | 5.5869 | 6.75 | 1.225 | 143.1388
61.1825 | 458.1913 | 14.3317 | 5.3676 | 6.75 | 1.225 | 143.1388
54.1567 | 388.1868 | 10.6925 | 4.9715 | 6.75 | 1.225 | 143.1388
52.2095 | 369.7413 | 9.6397 | 5.0414 | 6.75 | 1.225 | 143.1388
57.9594 | 423.6652 | 13.3564 | 5.4781 | 6.75 | 1.225 | 143.1388
52.8157 | 374.3705 | 10.348 | 4.8599 | 6.75 | 1.225 | 143.1388
56.3145 | 407.8374 | 12.347 | 5.4544 | 6.75 | 1.225 | 143.1388
63.6756 | 483.402 | 16.1808 | 5.8714 | 6.75 | 1.225 | 143.1388
58.2546 | 428.6568 | 12.9769 | 5.2458 | 6.75 | 1.225 | 143.1388
57.758 | 421.9176 | 12.9056 | 5.1694 | 6.75 | 1.225 | 143.1388
58.0487 | 425.2809 | 13.5003 | 5.4258 | 6.75 | 1.225 | 143.1388
56.0848 | 406.875 | 11.8723 | 5.1112 | 6.75 | 1.225 | 143.1388
53.0617 | 377.2854 | 10.4687 | 4.828 | 6.75 | 1.225 | 143.1388
60.571 | 450.7552 | 14.4342 | 5.3467 | 6.75 | 1.225 | 143.1388
53.2968 | 379.5449 | 10.3995 | 4.5491 | 6.75 | 1.225 | 143.1388
50.3359 | 360.9911 | 5.5456 | 3.9714 | 6.75 | 1.225 | 143.1388
50.3396 | 358.3329 | 6.1573 | 4.2282 | 6.75 | 1.225 | 143.1388
50.3793 | 362.1322 | 5.5939 | 3.7967 | 6.75 | 1.225 | 143.1388
51.1856 | 361.6972 | 8.4855 | 4.4304 | 6.75 | 1.225 | 143.1388
58.589 | 430.8202 | 13.5677 | 5.4314 | 6.75 | 1.225 | 143.1388
53.2614 | 382.5066 | 9.1967 | 4.6718 | 6.75 | 1.225 | 143.1388
50.4358 | 359.0894 | 6.6876 | 3.9733 | 6.75 | 1.225 | 143.1388
50.3065 | 362.3957 | 5.2571 | 3.9171 | 6.75 | 1.225 | 143.1388
50.3555 | 357.8017 | 6.528 | 4.0276 | 6.75 | 1.225 | 143.1388
51.0375 | 358.8344 | 9.027 | 4.4889 | 6.75 | 1.225 | 143.1388
54.4678 | 391.2391 | 10.9274 | 5.156 | 6.75 | 1.225 | 143.1388
56.6671 | 411.0584 | 12.62 | 5.2483 | 6.75 | 1.225 | 143.1388
52.0365 | 367.7542 | 9.7005 | 4.8951 | 6.75 | 1.225 | 143.1388
50.4102 | 356.3205 | 7.2847 | 4.3621 | 6.75 | 1.225 | 143.1388
50.376 | 358.4103 | 6.6836 | 4.105 | 6.75 | 1.225 | 143.1388
50.4051 | 366.0446 | 5.3981 | 3.3507 | 6.75 | 1.225 | 143.1388
51.8866 | 366.4928 | 9.6359 | 4.6947 | 6.75 | 1.225 | 143.1388
50.4238 | 356.3974 | 7.3752 | 4.0197 | 6.75 | 1.225 | 143.1388
50.2396 | 367.3422 | 4.1791 | 3.3559 | 6.75 | 1.225 | 143.1388
51.2134 | 372.0093 | 6.23 | 4.2197 | 6.75 | 1.225 | 143.1388
52.9109 | 379.6171 | 8.7711 | 4.2672 | 6.75 | 1.225 | 143.1388
53.168 | 378.4319 | 10.4665 | 4.8519 | 6.75 | 1.225 | 143.1388
50.8904 | 362.1297 | 7.0292 | 4.0923 | 6.75 | 1.225 | 143.1388
50.3068 | 360.4782 | 5.4013 | 4.1843 | 6.75 | 1.225 | 143.1388
50.2788 | 363.1276 | 4.8142 | 3.6563 | 6.75 | 1.225 | 143.1388
50.281 | 364.5221 | 4.6843 | 3.5396 | 6.75 | 1.225 | 143.1388
50.6352 | 361.2233 | 6.5815 | 3.7729 | 6.75 | 1.225 | 143.1388
53.0475 | 377.1998 | 10.2766 | 4.4355 | 6.75 | 1.225 | 143.1388
54.5163 | 389.9706 | 11.5775 | 4.9712 | 6.75 | 1.225 | 143.1388
53.6298 | 381.6369 | 11.1005 | 5.1464 | 6.75 | 1.225 | 143.1388
54.9205 | 393.9135 | 11.7129 | 4.8819 | 6.75 | 1.225 | 143.1388
52.5181 | 372.8813 | 9.8077 | 4.5155 | 6.75 | 1.225 | 143.1388
58.0283 | 424.5561 | 13.3971 | 5.3561 | 6.75 | 1.225 | 143.1388
52.3042 | 370.3894 | 9.9061 | 4.7849 | 6.75 | 1.225 | 143.1388
51.5828 | 363.5957 | 9.5551 | 4.3353 | 6.75 | 1.225 | 143.1388
52.226 | 369.0503 | 10.1675 | 4.8946 | 6.75 | 1.225 | 143.1388
50.9335 | 364.7752 | 6.8512 | 3.974 | 6.75 | 1.225 | 143.1388
50.2848 | 366.9731 | 4.6778 | 3.996 | 6.75 | 1.225 | 143.1388
55.8131 | 413.3391 | 10.1569 | 5.2067 | 6.75 | 1.225 | 143.1388
55.5097 | 399.9815 | 12.0011 | 4.9344 | 6.75 | 1.225 | 143.1388
53.5953 | 383.3925 | 10.2394 | 4.5232 | 6.75 | 1.225 | 143.1388
50.3124 | 361.9403 | 5.1547 | 3.8642 | 6.75 | 1.225 | 143.1388
50.6778 | 357.7102 | 8.0039 | 4.4095 | 6.75 | 1.225 | 143.1388
50.2941 | 363.0639 | 5.3116 | 3.5588 | 6.75 | 1.225 | 143.1388
50.8678 | 358.8848 | 8.4211 | 4.0491 | 6.75 | 1.225 | 143.1388
51.032 | 359.9589 | 8.7243 | 4.1636 | 6.75 | 1.225 | 143.1388
50.2987 | 363.7545 | 5.0741 | 3.5563 | 6.75 | 1.225 | 143.1388
50.3672 | 358.4065 | 6.5069 | 4.3286 | 6.75 | 1.225 | 143.1388
50.2835 | 365.3747 | 4.6882 | 3.6318 | 6.75 | 1.225 | 143.1388
50.2106 | 372.0679 | 3.6117 | 3.8221 | 6.75 | 1.225 | 143.1388
50.7561 | 357.3737 | 8.493 | 4.5802 | 6.75 | 1.225 | 143.1388
50.596 | 356.6735 | 8.0776 | 4.6055 | 6.75 | 1.225 | 143.1388
50.8761 | 359.3944 | 8.3399 | 4.4293 | 6.75 | 1.225 | 143.1388
50.5796 | 355.5111 | 8.5726 | 4.4107 | 6.75 | 1.225 | 143.1388
51.4539 | 364.6261 | 8.7777 | 4.0761 | 6.75 | 1.225 | 143.1388
53.1251 | 380.9451 | 9.383 | 4.6116 | 6.75 | 1.225 | 143.1388
52.6885 | 377.087 | 9.0094 | 4.5657 | 6.75 | 1.225 | 143.1388
51.2929 | 363.8993 | 8.3458 | 4.3999 | 6.75 | 1.225 | 143.1388
55.2865 | 398.3437 | 11.8817 | 4.9738 | 6.75 | 1.225 | 143.1388
51.7897 | 366.5512 | 9.2781 | 4.3653 | 6.75 | 1.225 | 143.1388
50.9429 | 364.8368 | 6.9498 | 4.1681 | 6.75 | 1.225 | 143.1388
51.8684 | 366.719 | 9.6135 | 4.6246 | 6.75 | 1.225 | 143.1388
54.592 | 391.7844 | 11.3623 | 5.2227 | 6.75 | 1.225 | 143.1388
50.2532 | 366.2846 | 4.2874 | 3.707 | 6.75 | 1.225 | 143.1388
50.2083 | 373.6949 | 2.9787 | 3.9943 | 6.75 | 1.225 | 143.1388
50.2754 | 365.9984 | 4.3478 | 4.2056 | 6.75 | 1.225 | 143.1388
50.2055 | 372.9708 | 3.057 | 3.3581 | 6.75 | 1.225 | 143.1388
50.2924 | 362.1784 | 5.1656 | 3.9228 | 6.75 | 1.225 | 143.1388
50.377 | 357.8465 | 6.762 | 4.0292 | 6.75 | 1.225 | 143.1388
50.4992 | 357.5621 | 7.4247 | 3.9982 | 6.75 | 1.225 | 143.1388
50.6317 | 362.9799 | 6.2686 | 4.076 | 6.75 | 1.225 | 143.1388
50.4531 | 367.8664 | 4.8945 | 3.7949 | 6.75 | 1.225 | 143.1388
50.3039 | 362.6849 | 5.1785 | 3.6513 | 6.75 | 1.225 | 143.1388
54.2344 | 391.8117 | 10.043 | 4.809 | 6.75 | 1.225 | 143.1388
52.4543 | 371.5528 | 10.259 | 4.2542 | 6.75 | 1.225 | 143.1388
50.6011 | 363.641 | 5.8984 | 4.041 | 6.75 | 1.225 | 143.1388
50.836 | 361.1489 | 7.4651 | 4.3252 | 6.75 | 1.225 | 143.1388
51.076 | 364.9206 | 7.2448 | 3.9904 | 6.75 | 1.225 | 143.1388
50.9225 | 360.6073 | 8.1188 | 4.766 | 6.75 | 1.225 | 143.1388
52.4177 | 371.7377 | 10.0443 | 4.8212 | 6.75 | 1.225 | 143.1388
50.4296 | 356.0839 | 7.6899 | 4.881 | 6.75 | 1.225 | 143.1388
50.6337 | 355.4945 | 8.9691 | 4.8585 | 6.75 | 1.225 | 143.1388
52.3176 | 370.3123 | 10.2639 | 4.8175 | 6.75 | 1.225 | 143.1388
52.4365 | 376.9629 | 10.1247 | 4.8057 | 6.75 | 1.225 | 143.1388
51.5496 | 369.3522 | 9.3442 | 4.6218 | 6.75 | 1.225 | 143.1388
52.2319 | 376.4303 | 9.4132 | 4.4447 | 6.75 | 1.225 | 143.1388
50.2815 | 372.4563 | 4.6752 | 3.7311 | 6.75 | 1.225 | 143.1388
53.0709 | 383.8688 | 10.227 | 4.9494 | 6.75 | 1.225 | 143.1388
52.3022 | 379.3724 | 8.5214 | 4.2737 | 6.75 | 1.225 | 143.1388
50.3894 | 363.3739 | 6.8066 | 4.0195 | 6.75 | 1.225 | 143.1388
50.273 | 372.9494 | 4.7666 | 3.7409 | 6.75 | 1.225 | 143.1388
50.5036 | 376.5183 | 4.7989 | 3.6571 | 6.75 | 1.225 | 143.1388
50.3288 | 365.2104 | 5.7934 | 3.6424 | 6.75 | 1.225 | 143.1388
50.236 | 373.7425 | 3.6311 | 3.6381 | 6.75 | 1.225 | 143.1388
50.3079 | 367.5775 | 4.9831 | 3.8532 | 6.75 | 1.225 | 143.1388
50.2368 | 376.2203 | 3.8894 | 3.4699 | 6.75 | 1.225 | 143.1388
50.1788 | 385.865 | 3.3389 | 3.4808 | 6.75 | 1.225 | 143.1388
50.6427 | 364.2682 | 7.4282 | 4.1555 | 6.75 | 1.225 | 143.1388
51.9385 | 375.5 | 8.3711 | 4.2208 | 6.75 | 1.225 | 143.1388
50.2728 | 370.0127 | 4.2791 | 3.4641 | 6.75 | 1.225 | 143.1388
50.2346 | 375.281 | 3.5677 | 3.476 | 6.75 | 1.225 | 143.1388
52.2615 | 378.1833 | 9.0721 | 4.5461 | 6.75 | 1.225 | 143.1388
50.5015 | 369.4763 | 5.5255 | 3.6482 | 6.75 | 1.225 | 143.1388
50.3987 | 370.6572 | 5.1322 | 3.8009 | 6.75 | 1.225 | 143.1388
53.0281 | 382.3258 | 10.3631 | 4.7052 | 6.75 | 1.225 | 143.1388
50.3957 | 360.8726 | 7.5232 | 4.0701 | 6.75 | 1.225 | 143.1388
50.3593 | 363.1543 | 6.4379 | 3.9259 | 6.75 | 1.225 | 143.1388
50.2303 | 374.7174 | 3.3986 | 3.5308 | 6.75 | 1.225 | 143.1388
50.2129 | 377.3809 | 3.3364 | 3.2011 | 6.75 | 1.225 | 143.1388
51.0399 | 365.9971 | 8.8496 | 4.6978 | 6.75 | 1.225 | 143.1388
51.8725 | 376.0235 | 8.0207 | 4.1884 | 6.75 | 1.225 | 143.1388
50.9659 | 364.4836 | 8.5244 | 4.3143 | 6.75 | 1.225 | 143.1388
51.378 | 368.6215 | 8.6287 | 4.2333 | 6.75 | 1.225 | 143.1388
50.3428 | 362.9899 | 6.3175 | 4.0419 | 6.75 | 1.225 | 143.1388
50.5632 | 364.8906 | 6.8372 | 4.1523 | 6.75 | 1.225 | 143.1388
51.6019 | 368.4179 | 9.714 | 4.5462 | 6.75 | 1.225 | 143.1388
50.5776 | 364.1382 | 6.9643 | 4.0132 | 6.75 | 1.225 | 143.1388
50.2698 | 372.025 | 4.3213 | 3.7988 | 6.75 | 1.225 | 143.1388
51.3407 | 367.666 | 8.8305 | 4.6754 | 6.75 | 1.225 | 143.1388
51.3359 | 367.3424 | 8.9598 | 4.6282 | 6.75 | 1.225 | 143.1388
52.1741 | 374.1108 | 9.8189 | 4.5005 | 6.75 | 1.225 | 143.1388
50.512 | 362.3756 | 7.2876 | 4.0114 | 6.75 | 1.225 | 143.1388
51.9468 | 373.2803 | 9.2162 | 4.7331 | 6.75 | 1.225 | 143.1388
54.7752 | 398.309 | 11.5314 | 5.0518 | 6.75 | 1.225 | 143.1388
52.3469 | 378.477 | 8.9544 | 4.2874 | 6.75 | 1.225 | 143.1388
52.2974 | 375.5486 | 9.8026 | 4.5659 | 6.75 | 1.225 | 143.1388
50.3805 | 363.3727 | 6.4649 | 3.9827 | 6.75 | 1.225 | 143.1388
50.3156 | 369.8654 | 4.7459 | 3.6849 | 6.75 | 1.225 | 143.1388
50.3331 | 366.0561 | 5.6156 | 3.6509 | 6.75 | 1.225 | 143.1388
50.2907 | 369.3503 | 4.6247 | 3.5844 | 6.75 | 1.225 | 143.1388
50.2292 | 376.7038 | 3.2162 | 3.3159 | 6.75 | 1.225 | 143.1388
50.6312 | 365.7537 | 6.6245 | 4.2614 | 6.75 | 1.225 | 143.1388
50.6061 | 360.3754 | 8.421 | 4.2419 | 6.75 | 1.225 | 143.1388
50.519 | 359.2986 | 8.5211 | 4.3198 | 6.75 | 1.225 | 143.1388
51.0737 | 365.0987 | 8.5409 | 4.2051 | 6.75 | 1.225 | 143.1388
51.3301 | 366.6205 | 9.1412 | 4.4809 | 6.75 | 1.225 | 143.1388
50.537 | 362.2864 | 7.3449 | 3.9953 | 6.75 | 1.225 | 143.1388
50.2992 | 366.6539 | 4.9466 | 3.8454 | 6.75 | 1.225 | 143.1388
50.3004 | 366.702 | 4.9613 | 3.6726 | 6.75 | 1.225 | 143.1388
50.2676 | 371.5044 | 4.1006 | 3.5791 | 6.75 | 1.225 | 143.1388
50.2397 | 376.6436 | 3.768 | 3.5484 | 6.75 | 1.225 | 143.1388
50.7307 | 369.4105 | 6.2902 | 3.7501 | 6.75 | 1.225 | 143.1388
52.6863 | 381.081 | 9.2591 | 4.7466 | 6.75 | 1.225 | 143.1388
51.7906 | 371.2845 | 9.194 | 4.2819 | 6.75 | 1.225 | 143.1388
50.4629 | 362.6552 | 6.9134 | 4.2467 | 6.75 | 1.225 | 143.1388
50.663 | 365.4176 | 6.7244 | 4.0686 | 6.75 | 1.225 | 143.1388
50.3691 | 362.4678 | 6.5407 | 3.8792 | 6.75 | 1.225 | 143.1388
50.2488 | 371.6218 | 3.9859 | 3.3747 | 6.75 | 1.225 | 143.1388
50.3366 | 366.1734 | 5.594 | 3.8686 | 6.75 | 1.225 | 143.1388
53.3561 | 386.1446 | 10.0778 | 4.8313 | 6.75 | 1.225 | 143.1388
54.6245 | 396.0223 | 11.4904 | 4.9857 | 6.75 | 1.225 | 143.1388
51.1672 | 363.8826 | 9.4416 | 4.3991 | 6.75 | 1.225 | 143.1388
50.3691 | 361.0884 | 6.9795 | 4.0667 | 6.75 | 1.225 | 143.1388
50.3297 | 363.998 | 5.6265 | 3.7491 | 6.75 | 1.225 | 143.1388
50.36 | 363.057 | 6.1537 | 4.0004 | 6.75 | 1.225 | 143.1388
50.3783 | 361.2241 | 6.9311 | 4.1949 | 6.75 | 1.225 | 143.1388
50.556 | 362.5885 | 7.3321 | 4.19 | 6.75 | 1.225 | 143.1388
50.3265 | 366.1348 | 5.4208 | 3.8509 | 6.75 | 1.225 | 143.1388
50.2472 | 374.0388 | 3.6217 | 3.3465 | 6.75 | 1.225 | 143.1388
50.2563 | 372.873 | 4.0652 | 3.6069 | 6.75 | 1.225 | 143.1388
50.3831 | 361.9886 | 6.6707 | 4.0032 | 6.75 | 1.225 | 143.1388
50.3255 | 363.9241 | 5.7071 | 3.917 | 6.75 | 1.225 | 143.1388
50.3394 | 363.2559 | 6.023 | 3.8413 | 6.75 | 1.225 | 143.1388
51.1403 | 363.266 | 9.5953 | 4.5511 | 6.75 | 1.225 | 143.1388
50.2865 | 368.3995 | 4.5444 | 3.6795 | 6.75 | 1.225 | 143.1388
50.2212 | 375.9247 | 3.1556 | 3.5886 | 6.75 | 1.225 | 143.1388
50.1968 | 380.1861 | 2.7537 | 3.3409 | 6.75 | 1.225 | 143.1388
50.2489 | 375.0772 | 3.5874 | 3.3547 | 6.75 | 1.225 | 143.1388
50.202 | 377.9212 | 3.1125 | 3.2152 | 6.75 | 1.225 | 143.1388
50.2883 | 369.618 | 4.6214 | 3.781 | 6.75 | 1.225 | 143.1388
50.3991 | 361.2692 | 6.9307 | 3.9796 | 6.75 | 1.225 | 143.1388
50.3329 | 363.444 | 5.9221 | 3.9825 | 6.75 | 1.225 | 143.1388
50.3652 | 361.8973 | 6.5483 | 3.9585 | 6.75 | 1.225 | 143.1388
50.9023 | 363.1049 | 8.5483 | 4.3933 | 6.75 | 1.225 | 143.1388
52.8615 | 378.6098 | 10.8303 | 4.7233 | 6.75 | 1.225 | 143.1388
50.5132 | 361.3666 | 7.4298 | 4.1241 | 6.75 | 1.225 | 143.1388
50.3385 | 363.1776 | 5.9147 | 3.8714 | 6.75 | 1.225 | 143.1388
50.3183 | 365.9646 | 5.2244 | 3.675 | 6.75 | 1.225 | 143.1388
50.279 | 369.1089 | 4.2884 | 3.6268 | 6.75 | 1.225 | 143.1388
50.2063 | 377.3803 | 2.9115 | 3.3087 | 6.75 | 1.225 | 143.1388
50.2019 | 380.1691 | 2.5417 | 3.2417 | 6.75 | 1.225 | 143.1388
50.2356 | 370.9527 | 3.741 | 3.4726 | 6.75 | 1.225 | 143.1388
50.1292 | 390.7421 | 1.7416 | 2.9337 | 6.75 | 1.225 | 143.1388
50.0439 | 400.0029 | 1.2909 | 2.7896 | 6.75 | 1.225 | 143.1388
49.5444 | 395.6255 | 1.6637 | 3.1508 | 6.75 | 1.225 | 143.1388
50.2513 | 369.7555 | 4.0692 | 3.6335 | 6.75 | 1.225 | 143.1388
50.1951 | 376.8199 | 3.5109 | 3.3243 | 6.75 | 1.225 | 143.1388
50.1634 | 382.6647 | 2.6567 | 3.1062 | 6.75 | 1.225 | 143.1388
50.1423 | 389.5438 | 1.7983 | 2.7173 | 6.75 | 1.225 | 143.1388
49.941 | 390.0148 | 2.0428 | 2.6235 | 6.75 | 1.225 | 143.1388
47.7187 | 390.4136 | 0.91026 | 2.4914 | 6.75 | 1.225 | 143.1388
47.0238 | 373.3214 | 1.7923 | 2.9093 | 6.75 | 1.225 | 143.1388
50.2437 | 377.8111 | 3.6846 | 3.3719 | 6.75 | 1.225 | 143.1388
50.6113 | 361.703 | 7.7478 | 4.1035 | 6.75 | 1.225 | 143.1388
50.9108 | 361.6898 | 9.1574 | 4.3697 | 6.75 | 1.225 | 143.1388
50.3941 | 360.8484 | 7.029 | 3.8208 | 6.75 | 1.225 | 143.1388
50.2269 | 374.199 | 3.5491 | 3.3105 | 6.75 | 1.225 | 143.1388
46.3979 | 381.9041 | 0.86986 | 2.6946 | 6.75 | 1.225 | 143.1388
45.2202 | 375.1985 | 0.7777 | 2.623 | 6.75 | 1.225 | 143.1388
45.881 | 380.6976 | 0.77504 | 2.5669 | 6.75 | 1.225 | 143.1388
49.3407 | 390.5485 | 1.6624 | 3.1762 | 6.75 | 1.225 | 143.1388
46.382 | 384.27 | 0.78214 | 3.0178 | 6.75 | 1.225 | 143.1388
50.2024 | 381.0418 | 2.5647 | 3.2977 | 6.75 | 1.225 | 143.1388
50.1894 | 384.4745 | 2.18 | 3.1152 | 6.75 | 1.225 | 143.1388
50.0773 | 398.6378 | 1.3321 | 2.9264 | 6.75 | 1.225 | 143.1388
50.1267 | 390.3054 | 1.7913 | 3.0358 | 6.75 | 1.225 | 143.1388
50.0662 | 400.7811 | 1.1668 | 2.9301 | 6.75 | 1.225 | 143.1388
50.1242 | 390.5627 | 1.825 | 2.6453 | 6.75 | 1.225 | 143.1388
46.7314 | 382.7473 | 0.901 | 2.4456 | 6.75 | 1.225 | 143.1388
50.3073 | 365.9121 | 5.2366 | 3.7048 | 6.75 | 1.225 | 143.1388
50.1951 | 379.135 | 3.0104 | 3.3135 | 6.75 | 1.225 | 143.1388
50.3098 | 368.9311 | 4.7818 | 3.4977 | 6.75 | 1.225 | 143.1388
50.2387 | 374.3985 | 3.4553 | 3.504 | 6.75 | 1.225 | 143.1388
50.2633 | 371.0298 | 3.915 | 3.3974 | 6.75 | 1.225 | 143.1388
47.8739 | 391.6039 | 0.9803 | 2.598 | 6.75 | 1.225 | 143.1388
49.233 | 395.6206 | 1.2408 | 2.9465 | 6.75 | 1.225 | 143.1388
49.8569 | 393.8266 | 1.5387 | 2.8658 | 6.75 | 1.225 | 143.1388
47.9765 | 393.5222 | 0.95478 | 2.6482 | 6.75 | 1.225 | 143.1388
49.0096 | 399.4834 | 0.96521 | 3.0891 | 6.75 | 1.225 | 143.1388
47.6694 | 390.7547 | 0.91306 | 2.4215 | 6.75 | 1.225 | 143.1388
48.799 | 400.639 | 0.89384 | 2.8729 | 6.75 | 1.225 | 143.1388
49.6287 | 392.9035 | 1.7084 | 3.0732 | 6.75 | 1.225 | 143.1388
50.1307 | 383.7292 | 2.4248 | 3.3536 | 6.75 | 1.225 | 143.1388
50.2617 | 370.2348 | 4.3341 | 3.5866 | 6.75 | 1.225 | 143.1388
50.192 | 384.4659 | 2.4747 | 3.2477 | 6.75 | 1.225 | 143.1388
50.1803 | 380.1639 | 2.6512 | 3.0595 | 6.75 | 1.225 | 143.1388
50.1846 | 381.109 | 2.5893 | 3.1692 | 6.75 | 1.225 | 143.1388
50.3576 | 363.4519 | 6.2898 | 3.7802 | 6.75 | 1.225 | 143.1388
50.2661 | 371.8964 | 4.1422 | 3.3597 | 6.75 | 1.225 | 143.1388
50.2606 | 371.1753 | 3.9262 | 3.276 | 6.75 | 1.225 | 143.1388
50.2413 | 374.4162 | 3.5178 | 3.1977 | 6.75 | 1.225 | 143.1388
50.2355 | 372.6218 | 3.6131 | 3.3904 | 6.75 | 1.225 | 143.1388
50.2038 | 377.4239 | 3.1217 | 3.3894 | 6.75 | 1.225 | 143.1388
50.0112 | 388.0357 | 2.4231 | 3.2626 | 6.75 | 1.225 | 143.1388
50.9961 | 366.3298 | 7.6678 | 4.1694 | 6.75 | 1.225 | 143.1388
50.2582 | 369.7613 | 3.992 | 3.6718 | 6.75 | 1.225 | 143.1388
50.3086 | 365.1418 | 5.4559 | 3.7162 | 6.75 | 1.225 | 143.1388
50.3171 | 365.0952 | 5.5962 | 3.867 | 6.75 | 1.225 | 143.1388
50.2449 | 374.5697 | 3.9228 | 3.4885 | 6.75 | 1.225 | 143.1388
50.1805 | 382.9082 | 2.3625 | 3.1536 | 6.75 | 1.225 | 143.1388
50.1011 | 393.2377 | 1.6152 | 3.1948 | 6.75 | 1.225 | 143.1388
49.7936 | 394.9926 | 1.6535 | 3.1535 | 6.75 | 1.225 | 143.1388
50.1381 | 386.0861 | 2.4437 | 3.1442 | 6.75 | 1.225 | 143.1388
49.0849 | 401.0968 | 1.039 | 3.1697 | 6.75 | 1.225 | 143.1388
50.1159 | 378.9484 | 3.6133 | 3.2628 | 6.75 | 1.225 | 143.1388
49.9659 | 400.373 | 1.2619 | 2.8836 | 6.75 | 1.225 | 143.1388
46.009 | 381.2372 | 0.76349 | 2.5923 | 6.75 | 1.225 | 143.1388
45.8058 | 380.0451 | 0.76613 | 2.6383 | 6.75 | 1.225 | 143.1388
45.1797 | 369.812 | 0.96069 | 2.7511 | 6.75 | 1.225 | 143.1388
49.8979 | 391.1432 | 2.1713 | 3.12 | 6.75 | 1.225 | 143.1388
50.3186 | 365.1637 | 5.5876 | 3.8954 | 6.75 | 1.225 | 143.1388
50.2571 | 371.42 | 4.0116 | 3.2701 | 6.75 | 1.225 | 143.1388
50.1691 | 383.8379 | 2.2192 | 3.0167 | 6.75 | 1.225 | 143.1388
49.2948 | 392.7972 | 1.3636 | 2.7444 | 6.75 | 1.225 | 143.1388
49.9928 | 387.6609 | 2.1217 | 3.0112 | 6.75 | 1.225 | 143.1388
49.6489 | 390.2048 | 2.0078 | 3.1013 | 6.75 | 1.225 | 143.1388
50.244 | 371.9228 | 3.9335 | 3.5221 | 6.75 | 1.225 | 143.1388
50.2137 | 375.8224 | 3.0742 | 3.3243 | 6.75 | 1.225 | 143.1388
50.2086 | 377.777 | 3.0664 | 3.2772 | 6.75 | 1.225 | 143.1388
50.1682 | 385.6229 | 2.395 | 3.1063 | 6.75 | 1.225 | 143.1388
49.2493 | 398.5586 | 1.1555 | 2.753 | 6.75 | 1.225 | 143.1388
49.6369 | 399.9386 | 1.2004 | 3.1082 | 6.75 | 1.225 | 143.1388
46.5749 | 386.9609 | 0.76245 | 2.4977 | 6.75 | 1.225 | 143.1388
46.8033 | 382.6167 | 1.0239 | 2.7955 | 6.75 | 1.225 | 143.1388
47.4777 | 388.8432 | 0.93631 | 2.9202 | 6.75 | 1.225 | 143.1388
49.963 | 384.8457 | 2.105 | 3.1806 | 6.75 | 1.225 | 143.1388
49.4928 | 391.047 | 1.8183 | 2.9299 | 6.75 | 1.225 | 143.1388
50.1444 | 384.5335 | 2.2707 | 3.2977 | 6.75 | 1.225 | 143.1388
47.3828 | 389.199 | 0.8399 | 2.5432 | 6.75 | 1.225 | 143.1388
55.0311 | 415.721 | 11.4218 | 5.5375 | 6.75 | 1.225 | 143.1388
50.8454 | 364.2483 | 8.6141 | 4.7297 | 6.75 | 1.225 | 143.1388
51.4024 | 374.2234 | 7.1591 | 4.3642 | 6.75 | 1.225 | 143.1388
50.4024 | 364.6133 | 6.4945 | 4.6847 | 6.75 | 1.225 | 143.1388
50.7194 | 365.2571 | 7.8537 | 4.8104 | 6.75 | 1.225 | 143.1388
50.4953 | 362.1386 | 7.8938 | 4.6178 | 6.75 | 1.225 | 143.1388
51.0929 | 372.8408 | 6.9266 | 4.4611 | 6.75 | 1.225 | 143.1388
50.4027 | 362.7391 | 7.2306 | 4.5199 | 6.75 | 1.225 | 143.1388
52.6515 | 380.9464 | 9.7451 | 4.8632 | 6.75 | 1.225 | 143.1388
51.7164 | 370.7287 | 9.7241 | 4.5983 | 6.75 | 1.225 | 143.1388
50.447 | 366.2572 | 6.2468 | 4.1477 | 6.75 | 1.225 | 143.1388
50.81 | 369.2184 | 6.5684 | 4.4945 | 6.75 | 1.225 | 143.1388
52.8656 | 381.6682 | 10.4653 | 5.1969 | 6.75 | 1.225 | 143.1388
50.5209 | 365.5147 | 6.5535 | 4.5351 | 6.75 | 1.225 | 143.1388
51.0094 | 367.5501 | 7.9294 | 4.6502 | 6.75 | 1.225 | 143.1388
55.546 | 407.1175 | 11.985 | 5.4995 | 6.75 | 1.225 | 143.1388
52.0362 | 372.9568 | 10.1864 | 4.8204 | 6.75 | 1.225 | 143.1388
54.2465 | 394.3346 | 11.3807 | 5.0734 | 6.75 | 1.225 | 143.1388
61.7553 | 470.7511 | 15.0033 | 6.0859 | 6.75 | 1.225 | 143.1388
59.6698 | 448.7468 | 13.8374 | 5.7855 | 6.75 | 1.225 | 143.1388
59.6239 | 448.4034 | 14.3352 | 6.1825 | 6.75 | 1.225 | 143.1388
60.5827 | 459.5441 | 13.8316 | 5.56 | 6.75 | 1.225 | 143.1388
57.8292 | 429.6466 | 13.0666 | 5.6299 | 6.75 | 1.225 | 143.1388
53.8876 | 390.8452 | 10.9424 | 5.271 | 6.75 | 1.225 | 143.1388
51.5752 | 369.8441 | 9.3117 | 4.7886 | 6.75 | 1.225 | 143.1388
50.4077 | 361.8187 | 7.2942 | 4.103 | 6.75 | 1.225 | 143.1388
51.1641 | 365.1941 | 9.4738 | 4.7443 | 6.75 | 1.225 | 143.1388
51.5913 | 370.455 | 9.1066 | 4.7933 | 6.75 | 1.225 | 143.1388
62.035 | 473.1881 | 15.5259 | 6.2984 | 6.75 | 1.225 | 143.1388
60.5341 | 459.0708 | 13.8391 | 5.7281 | 6.75 | 1.225 | 143.1388
50.6759 | 361.7594 | 8.4914 | 4.9244 | 6.75 | 1.225 | 143.1388
55.6528 | 407.185 | 12.0335 | 5.5339 | 6.75 | 1.225 | 143.1388
55.3599 | 404.5908 | 11.8036 | 5.1643 | 6.75 | 1.225 | 143.1388
53.4118 | 385.2734 | 10.9898 | 5.3575 | 6.75 | 1.225 | 143.1388
53.4433 | 386.6992 | 10.6007 | 5.0851 | 6.75 | 1.225 | 143.1388
52.205 | 375.9182 | 9.3672 | 4.9904 | 6.75 | 1.225 | 143.1388
53.1811 | 383.6155 | 10.6793 | 5.1073 | 6.75 | 1.225 | 143.1388
58.9389 | 440.5377 | 13.49 | 5.5314 | 6.75 | 1.225 | 143.1388
51.5005 | 367.8521 | 9.5751 | 4.9387 | 6.75 | 1.225 | 143.1388
66.4533 | 521.6786 | 18.6915 | 6.8633 | 6.75 | 1.225 | 143.1388
67.1867 | 530.5962 | 18.0671 | 6.7206 | 6.75 | 1.225 | 143.1388
69.1309 | 553.4205 | 18.9364 | 6.868 | 6.75 | 1.225 | 143.1388
65.9347 | 516.5916 | 16.9539 | 6.2577 | 6.75 | 1.225 | 143.1388
64.7941 | 503.919 | 16.3988 | 6.4866 | 6.75 | 1.225 | 143.1388
62.5977 | 479.5547 | 15.4617 | 6.0039 | 6.75 | 1.225 | 143.1388
56.4354 | 415.4314 | 12.1143 | 5.2745 | 6.75 | 1.225 | 143.1388
56.7722 | 417.6243 | 13.0301 | 5.8523 | 6.75 | 1.225 | 143.1388
66.7013 | 523.7272 | 18.6238 | 7.0767 | 6.75 | 1.225 | 143.1388
65.767 | 514.8219 | 16.9317 | 6.3196 | 6.75 | 1.225 | 143.1388
59.0272 | 442.7802 | 13.0426 | 5.401 | 6.75 | 1.225 | 143.1388
60.1009 | 452.2411 | 14.6912 | 6.2538 | 6.75 | 1.225 | 143.1388
60.9817 | 462.8195 | 14.4019 | 6.0191 | 6.75 | 1.225 | 143.1388
62.6017 | 478.6979 | 15.8384 | 6.6399 | 6.75 | 1.225 | 143.1388
69.4461 | 546.0106 | 25.2041 | 8.1193 | 6.75 | 1.225 | 143.1388
70.7631 | 563.2232 | 24.6758 | 8.0878 | 6.75 | 1.225 | 143.1388
71.5177 | 560.8525 | 30.0914 | 8.6527 | 6.75 | 1.225 | 143.1388
71.8851 | 553.2323 | 37.1576 | 9.7775 | 6.75 | 1.225 | 143.1388
71.8659 | 556.6596 | 35.1653 | 9.7013 | 6.75 | 1.225 | 143.1388
71.2184 | 549.3475 | 34.2497 | 9.2206 | 6.75 | 1.225 | 143.1388
71.9671 | 546.6092 | 40.8339 | 10.177 | 6.75 | 1.225 | 143.1388
71.4258 | 561.5006 | 29.0137 | 8.3312 | 6.75 | 1.225 | 143.1388
71.9881 | 554.5124 | 37.2462 | 9.7435 | 6.75 | 1.225 | 143.1388
71.9529 | 551.9467 | 38.1649 | 9.8373 | 6.75 | 1.225 | 143.1388
71.0716 | 561.3866 | 26.2702 | 8.0234 | 6.75 | 1.225 | 143.1388
71.6081 | 552.5773 | 34.8601 | 9.5869 | 6.75 | 1.225 | 143.1388
72.0043 | 546.3144 | 41.313 | 10.2488 | 6.75 | 1.225 | 143.1388
71.9686 | 549.791 | 39.2152 | 9.8034 | 6.75 | 1.225 | 143.1388
71.9322 | 556.8216 | 35.4981 | 9.2409 | 6.75 | 1.225 | 143.1388
71.3224 | 562.3926 | 27.5235 | 8.3881 | 6.75 | 1.225 | 143.1388
72.0071 | 542.8292 | 42.4476 | 10.7952 | 6.75 | 1.225 | 143.1388
72.0097 | 538.2049 | 44.786 | 11.3512 | 6.75 | 1.225 | 143.1388
71.9858 | 539.0627 | 44.2089 | 10.6359 | 6.75 | 1.225 | 143.1388
71.9929 | 546.387 | 40.6324 | 10.1456 | 6.75 | 1.225 | 143.1388
72.005 | 538.3209 | 44.7604 | 10.5981 | 6.75 | 1.225 | 143.1388
72.0099 | 541.9366 | 43.0654 | 10.6034 | 6.75 | 1.225 | 143.1388
72.0016 | 550.2456 | 39.0279 | 10.0528 | 6.75 | 1.225 | 143.1388
71.6918 | 555.6556 | 33.8001 | 9.2497 | 6.75 | 1.225 | 143.1388
72.0077 | 542.5999 | 42.7924 | 10.5889 | 6.75 | 1.225 | 143.1388
72.0118 | 538.8695 | 44.4021 | 10.7414 | 6.75 | 1.225 | 143.1388
72.0067 | 536.2573 | 45.4583 | 11.8135 | 6.75 | 1.225 | 143.1388
72.0122 | 536.1019 | 45.555 | 11.3772 | 6.75 | 1.225 | 143.1388
72.0098 | 534.5143 | 46.1325 | 11.2593 | 6.75 | 1.225 | 143.1388
72.0097 | 546.1432 | 41.2261 | 9.9976 | 6.75 | 1.225 | 143.1388
72.0136 | 540.9303 | 43.5431 | 10.4988 | 6.75 | 1.225 | 143.1388
72.0054 | 541.8822 | 43.0617 | 10.1698 | 6.75 | 1.225 | 143.1388
71.9928 | 550.1465 | 38.7361 | 9.6253 | 6.75 | 1.225 | 143.1388
71.9906 | 550.6509 | 38.6702 | 9.7583 | 6.75 | 1.225 | 143.1388
71.7165 | 560.1726 | 31.5095 | 8.7032 | 6.75 | 1.225 | 143.1388
71.9328 | 551.5304 | 37.5589 | 9.424 | 6.75 | 1.225 | 143.1388
72.003 | 539.0083 | 44.0009 | 10.7593 | 6.75 | 1.225 | 143.1388
72.0053 | 548.7209 | 39.8001 | 9.7852 | 6.75 | 1.225 | 143.1388
71.9851 | 554.39 | 36.7743 | 9.5862 | 6.75 | 1.225 | 143.1388
72.0253 | 544.2995 | 41.7218 | 10.2852 | 6.75 | 1.225 | 143.1388
72.0069 | 546.108 | 40.7687 | 9.9299 | 6.75 | 1.225 | 143.1388
72.0057 | 537.6308 | 44.6139 | 10.9352 | 6.75 | 1.225 | 143.1388
72.0129 | 539.3374 | 43.9054 | 10.6561 | 6.75 | 1.225 | 143.1388
71.9724 | 550.8216 | 38.0884 | 9.4335 | 6.75 | 1.225 | 143.1388
71.9869 | 548.5507 | 39.3638 | 9.9158 | 6.75 | 1.225 | 143.1388
71.6475 | 558.5259 | 31.4999 | 8.8569 | 6.75 | 1.225 | 143.1388
71.8582 | 551.3767 | 36.8532 | 9.6068 | 6.75 | 1.225 | 143.1388
72.0117 | 537.5633 | 44.5549 | 10.5849 | 6.75 | 1.225 | 143.1388
72.0079 | 540.9182 | 42.9543 | 10.3469 | 6.75 | 1.225 | 143.1388
72.0076 | 538.9155 | 43.881 | 10.6754 | 6.75 | 1.225 | 143.1388
72.005 | 543.3212 | 42.0246 | 10.1409 | 6.75 | 1.225 | 143.1388
71.9281 | 555.2766 | 35.4261 | 9.1571 | 6.75 | 1.225 | 143.1388
71.09 | 560.1186 | 26.3118 | 8.0147 | 6.75 | 1.225 | 143.1388
65.486 | 507.5664 | 16.542 | 6.8103 | 6.75 | 1.225 | 143.1388
68.6149 | 538.0412 | 19.6409 | 6.9171 | 6.75 | 1.225 | 143.1388
69.2372 | 544.6086 | 20.3446 | 7.073 | 6.75 | 1.225 | 143.1388
71.0747 | 561.3356 | 24.3143 | 7.6625 | 6.75 | 1.225 | 143.1388
70.3725 | 557.95 | 20.9171 | 7.5066 | 6.75 | 1.225 | 143.1388
71.7896 | 560.9645 | 30.2218 | 8.4023 | 6.75 | 1.225 | 143.1388
70.802 | 560.8242 | 22.5647 | 7.5664 | 6.75 | 1.225 | 143.1388
69.4158 | 547.6453 | 19.9068 | 7.1642 | 6.75 | 1.225 | 143.1388
66.6674 | 517.376 | 17.8751 | 6.6324 | 6.75 | 1.225 | 143.1388
64.7212 | 495.3578 | 16.385 | 6.2866 | 6.75 | 1.225 | 143.1388
61.0987 | 455.8705 | 16.231 | 6.1462 | 6.75 | 1.225 | 143.1388
70.8575 | 561.3386 | 22.6472 | 7.6635 | 6.75 | 1.225 | 143.1388
70.8464 | 556.9336 | 25.3008 | 8.204 | 6.75 | 1.225 | 143.1388
61.8332 | 464.9401 | 14.5612 | 6.4776 | 6.75 | 1.225 | 143.1388
64.3885 | 492.7723 | 16.5033 | 6.4073 | 6.75 | 1.225 | 143.1388
63.6359 | 483.7424 | 15.8966 | 6.5462 | 6.75 | 1.225 | 143.1388
63.5928 | 483.1543 | 15.9227 | 6.2865 | 6.75 | 1.225 | 143.1388
57.8721 | 424.085 | 12.9973 | 5.852 | 6.75 | 1.225 | 143.1388
64.766 | 496.0761 | 16.5084 | 6.509 | 6.75 | 1.225 | 143.1388
66.3802 | 513.6696 | 18.2045 | 7.0938 | 6.75 | 1.225 | 143.1388
70.9377 | 561.8345 | 23.3148 | 7.9302 | 6.75 | 1.225 | 143.1388
69.0624 | 543.3388 | 20.223 | 7.1798 | 6.75 | 1.225 | 143.1388
65.6238 | 506.3753 | 16.6142 | 6.3314 | 6.75 | 1.225 | 143.1388
67.4289 | 523.2652 | 20.6862 | 7.2432 | 6.75 | 1.225 | 143.1388
71.1277 | 562.4078 | 24.4747 | 7.6312 | 6.75 | 1.225 | 143.1388
70.0174 | 554.0605 | 20.9898 | 7.4475 | 6.75 | 1.225 | 143.1388
60.4442 | 452.0096 | 13.9888 | 6.4542 | 6.75 | 1.225 | 143.1388
68.7647 | 541.4736 | 19.024 | 7.3222 | 6.75 | 1.225 | 143.1388
63.9417 | 487.1056 | 15.9798 | 6.6755 | 6.75 | 1.225 | 143.1388
64.1454 | 490.2943 | 15.9425 | 6.3399 | 6.75 | 1.225 | 143.1388
65.367 | 503.1049 | 16.9664 | 6.4799 | 6.75 | 1.225 | 143.1388
63.8088 | 485.9676 | 16.3215 | 6.4588 | 6.75 | 1.225 | 143.1388
58.432 | 430.2378 | 12.9137 | 5.4881 | 6.75 | 1.225 | 143.1388
53.854 | 383.9636 | 11.1463 | 5.1922 | 6.75 | 1.225 | 143.1388
53.5097 | 381.5409 | 10.7414 | 4.907 | 6.75 | 1.225 | 143.1388
50.3304 | 363.4605 | 5.0718 | 3.8326 | 6.75 | 1.225 | 143.1388
56.0668 | 407.6046 | 11.7646 | 5.4743 | 6.75 | 1.225 | 143.1388
54.8268 | 393.4313 | 11.5128 | 5.1764 | 6.75 | 1.225 | 143.1388
57.1651 | 416.0424 | 12.968 | 5.5757 | 6.75 | 1.225 | 143.1388
55.4174 | 400.2021 | 11.4717 | 5.5585 | 6.75 | 1.225 | 143.1388
61.2413 | 458.2444 | 15.3282 | 6.3571 | 6.75 | 1.225 | 143.1388
62.7784 | 474.3381 | 15.5034 | 6.2784 | 6.75 | 1.225 | 143.1388
67.3385 | 525.3366 | 17.8864 | 6.6036 | 6.75 | 1.225 | 143.1388
64.276 | 491.9573 | 15.8469 | 6.3925 | 6.75 | 1.225 | 143.1388
64.355 | 491.4193 | 16.5007 | 6.3809 | 6.75 | 1.225 | 143.1388
60.3738 | 449.0689 | 14.0408 | 5.7595 | 6.75 | 1.225 | 143.1388
61.0327 | 455.7794 | 14.7056 | 5.8195 | 6.75 | 1.225 | 143.1388
58.6625 | 431.716 | 13.117 | 5.6923 | 6.75 | 1.225 | 143.1388
51.1185 | 360.9728 | 8.5291 | 5.0725 | 6.75 | 1.225 | 143.1388
51.2331 | 365.4786 | 7.3104 | 4.4948 | 6.75 | 1.225 | 143.1388
56.2488 | 406.9479 | 12.3665 | 5.5068 | 6.75 | 1.225 | 143.1388
55.5935 | 401.6811 | 11.8298 | 5.4624 | 6.75 | 1.225 | 143.1388
64.4051 | 492.1239 | 16.6151 | 6.5281 | 6.75 | 1.225 | 143.1388
59.706 | 442.4857 | 13.6203 | 5.5554 | 6.75 | 1.225 | 143.1388
56.0635 | 405.2752 | 12.1184 | 5.3944 | 6.75 | 1.225 | 143.1388
59.91 | 443.7588 | 14.2404 | 6.0481 | 6.75 | 1.225 | 143.1388
63.8777 | 486.5525 | 15.9483 | 6.3843 | 6.75 | 1.225 | 143.1388
58.2645 | 427.1344 | 13.2562 | 5.6726 | 6.75 | 1.225 | 143.1388
58.0411 | 424.956 | 13.0017 | 5.391 | 6.75 | 1.225 | 143.1388
60.3401 | 448.7907 | 14.3234 | 5.8526 | 6.75 | 1.225 | 143.1388
55.2112 | 396.9682 | 11.711 | 5.22 | 6.75 | 1.225 | 143.1388
53.9965 | 385.0007 | 11.3588 | 5.1536 | 6.75 | 1.225 | 143.1388
57.9046 | 423.7003 | 13.0423 | 5.5292 | 6.75 | 1.225 | 143.1388
55.4732 | 399.4349 | 12.0598 | 5.3407 | 6.75 | 1.225 | 143.1388
55.4401 | 400.4788 | 11.4551 | 5.4062 | 6.75 | 1.225 | 143.1388
50.4752 | 356.1282 | 7.792 | 4.7481 | 6.75 | 1.225 | 143.1388
53.1226 | 381.806 | 9.114 | 4.9624 | 6.75 | 1.225 | 143.1388
53.7972 | 383.6847 | 10.99 | 5.0405 | 6.75 | 1.225 | 143.1388
56.2555 | 407.2722 | 12.5453 | 5.563 | 6.75 | 1.225 | 143.1388
56.902 | 413.9227 | 12.418 | 5.5245 | 6.75 | 1.225 | 143.1388
54.0075 | 385.1171 | 11.2841 | 5.2233 | 6.75 | 1.225 | 143.1388
55.1367 | 396.4527 | 11.9477 | 5.2808 | 6.75 | 1.225 | 143.1388
53.1266 | 380.7309 | 9.2952 | 5.0484 | 6.75 | 1.225 | 143.1388
59.0814 | 437.4035 | 14.0439 | 6.2205 | 6.75 | 1.225 | 143.1388
65.6589 | 506.71 | 16.7228 | 6.4949 | 6.75 | 1.225 | 143.1388
59.2825 | 438.4953 | 13.7478 | 5.6157 | 6.75 | 1.225 | 143.1388
62.5826 | 473.4624 | 15.0066 | 5.759 | 6.75 | 1.225 | 143.1388
56.8802 | 413.5803 | 13.1281 | 5.7651 | 6.75 | 1.225 | 143.1388
64.1317 | 489.1677 | 16.3035 | 6.3162 | 6.75 | 1.225 | 143.1388
68.7867 | 542.1998 | 18.7186 | 6.8334 | 6.75 | 1.225 | 143.1388
69.7264 | 552.4264 | 19.726 | 7.0504 | 6.75 | 1.225 | 143.1388
67.7785 | 530.9705 | 18.1804 | 6.6065 | 6.75 | 1.225 | 143.1388
64.5367 | 493.7658 | 16.3915 | 6.4078 | 6.75 | 1.225 | 143.1388
60.4573 | 449.9817 | 14.3056 | 5.868 | 6.75 | 1.225 | 143.1388
64.0812 | 489.5528 | 15.7881 | 6.3227 | 6.75 | 1.225 | 143.1388
61.6759 | 462.3868 | 15.0346 | 6.0174 | 6.75 | 1.225 | 143.1388
60.5799 | 450.9524 | 14.3225 | 5.8757 | 6.75 | 1.225 | 143.1388
61.5695 | 461.0716 | 15.07 | 6.0157 | 6.75 | 1.225 | 143.1388
62.0662 | 467.2258 | 14.8731 | 5.9464 | 6.75 | 1.225 | 143.1388
57.5067 | 419.581 | 12.9243 | 5.7714 | 6.75 | 1.225 | 143.1388
54.5503 | 391.721 | 11.2682 | 5.2568 | 6.75 | 1.225 | 143.1388
56.179 | 406.3337 | 12.2699 | 5.6336 | 6.75 | 1.225 | 143.1388
57.1887 | 416.7041 | 12.6461 | 5.5117 | 6.75 | 1.225 | 143.1388
57.5981 | 420.3767 | 12.9764 | 5.5261 | 6.75 | 1.225 | 143.1388
52.7244 | 374.1219 | 10.225 | 4.8536 | 6.75 | 1.225 | 143.1388
61.832 | 464.3563 | 15.6464 | 6.4647 | 6.75 | 1.225 | 143.1388
59.3303 | 439.8429 | 13.8425 | 5.8297 | 6.75 | 1.225 | 143.1388
68.0154 | 533.0203 | 18.3816 | 6.7394 | 6.75 | 1.225 | 143.1388
68.5858 | 539.6453 | 18.7411 | 7.0517 | 6.75 | 1.225 | 143.1388
67.0407 | 522.5522 | 17.3948 | 6.4575 | 6.75 | 1.225 | 143.1388
62.0523 | 467.149 | 14.8665 | 5.8943 | 6.75 | 1.225 | 143.1388
56.9831 | 414.427 | 12.8299 | 5.5394 | 6.75 | 1.225 | 143.1388
62.5233 | 472.1592 | 15.3908 | 6.1893 | 6.75 | 1.225 | 143.1388
62.255 | 468.5552 | 15.1542 | 5.8889 | 6.75 | 1.225 | 143.1388
56.24 | 407.9845 | 11.9264 | 5.1877 | 6.75 | 1.225 | 143.1388
58.8213 | 432.6431 | 13.9415 | 5.7338 | 6.75 | 1.225 | 143.1388
58.743 | 432.6784 | 13.0603 | 5.446 | 6.75 | 1.225 | 143.1388
55.818 | 402.6029 | 12.3067 | 5.4784 | 6.75 | 1.225 | 143.1388
62.1779 | 467.5712 | 15.3681 | 6.1184 | 6.75 | 1.225 | 143.1388
63.3663 | 480.7111 | 15.7749 | 6.2823 | 6.75 | 1.225 | 143.1388
61.418 | 460.1074 | 14.8935 | 6.1135 | 6.75 | 1.225 | 143.1388
62.9011 | 475.5715 | 15.4622 | 6.0818 | 6.75 | 1.225 | 143.1388
62.6348 | 472.5107 | 15.4505 | 6.0803 | 6.75 | 1.225 | 143.1388
58.7729 | 433.8127 | 13.2319 | 5.4793 | 6.75 | 1.225 | 143.1388
58.5544 | 430.7408 | 13.2803 | 5.6126 | 6.75 | 1.225 | 143.1388
55.1481 | 396.4753 | 11.8237 | 5.2176 | 6.75 | 1.225 | 143.1388
52.9857 | 375.4336 | 10.8565 | 5.0445 | 6.75 | 1.225 | 143.1388
54.7857 | 392.6495 | 11.94 | 5.4015 | 6.75 | 1.225 | 143.1388
57.277 | 417.858 | 12.4681 | 5.3461 | 6.75 | 1.225 | 143.1388
55.7244 | 402.3693 | 12.3447 | 5.543 | 6.75 | 1.225 | 143.1388
55.0074 | 397.1125 | 11.1486 | 5.0963 | 6.75 | 1.225 | 143.1388
52.8006 | 374.6982 | 10.4517 | 5.1469 | 6.75 | 1.225 | 143.1388
59.0347 | 434.8477 | 13.6874 | 5.7477 | 6.75 | 1.225 | 143.1388
55.6744 | 401.5382 | 11.9138 | 5.27 | 6.75 | 1.225 | 143.1388
54.2421 | 387.5853 | 11.4471 | 5.2077 | 6.75 | 1.225 | 143.1388
55.8831 | 403.4411 | 12.2227 | 5.3001 | 6.75 | 1.225 | 143.1388
52.4595 | 371.2711 | 10.2047 | 4.8428 | 6.75 | 1.225 | 143.1388
52.7792 | 374.331 | 10.4463 | 5.0741 | 6.75 | 1.225 | 143.1388
53.6117 | 381.7415 | 11.0337 | 5.1827 | 6.75 | 1.225 | 143.1388
52.1454 | 369.3421 | 9.6182 | 4.8575 | 6.75 | 1.225 | 143.1388
51.5273 | 363.2554 | 9.556 | 4.903 | 6.75 | 1.225 | 143.1388
51.2402 | 362.0813 | 8.62 | 4.6094 | 6.75 | 1.225 | 143.1388
50.3861 | 357.6456 | 6.6527 | 4.2674 | 6.75 | 1.225 | 143.1388
50.332 | 359.0287 | 6.0861 | 4.0736 | 6.75 | 1.225 | 143.1388
50.4919 | 361.0178 | 6.2615 | 4.2033 | 6.75 | 1.225 | 143.1388
50.4515 | 355.6353 | 7.8247 | 4.3915 | 6.75 | 1.225 | 143.1388
50.3289 | 359.3456 | 5.9073 | 4.1111 | 6.75 | 1.225 | 143.1388
50.2934 | 364.6511 | 5.0162 | 4.1813 | 6.75 | 1.225 | 143.1388
50.9373 | 358.1277 | 9.0665 | 4.8815 | 6.75 | 1.225 | 143.1388
57.672 | 421.3084 | 13.1582 | 5.793 | 6.75 | 1.225 | 143.1388
55.4812 | 399.9645 | 11.7879 | 5.3484 | 6.75 | 1.225 | 143.1388
52.0891 | 367.8581 | 10.1035 | 4.9328 | 6.75 | 1.225 | 143.1388
50.6132 | 357.389 | 7.8065 | 4.2494 | 6.75 | 1.225 | 143.1388
50.3448 | 358.1051 | 6.3917 | 4.124 | 6.75 | 1.225 | 143.1388
51.6244 | 364.0677 | 9.5989 | 4.7299 | 6.75 | 1.225 | 143.1388
50.8268 | 359.7903 | 7.9484 | 4.5241 | 6.75 | 1.225 | 143.1388
50.5123 | 358.5507 | 7.0862 | 4.2544 | 6.75 | 1.225 | 143.1388
50.4349 | 360.5519 | 6.2304 | 4.5416 | 6.75 | 1.225 | 143.1388
54.012 | 385.4665 | 11.3298 | 5.0629 | 6.75 | 1.225 | 143.1388
52.6935 | 372.7353 | 10.7513 | 4.9813 | 6.75 | 1.225 | 143.1388
50.615 | 356.1336 | 8.4422 | 4.6233 | 6.75 | 1.225 | 143.1388
50.3465 | 358.4341 | 6.2985 | 4.3255 | 6.75 | 1.225 | 143.1388
50.8428 | 358.6474 | 8.3767 | 4.5786 | 6.75 | 1.225 | 143.1388
50.3288 | 361.3814 | 5.6534 | 4.1481 | 6.75 | 1.225 | 143.1388
52.5103 | 373.447 | 9.7163 | 5.1445 | 6.75 | 1.225 | 143.1388
52.1513 | 374.5475 | 8.0868 | 4.3557 | 6.75 | 1.225 | 143.1388
50.2957 | 362.6123 | 5.0445 | 4.0454 | 6.75 | 1.225 | 143.1388
51.0142 | 359.2242 | 9.0258 | 4.7688 | 6.75 | 1.225 | 143.1388
53.4146 | 379.6336 | 11.0735 | 5.1831 | 6.75 | 1.225 | 143.1388
50.9919 | 357.7511 | 9.568 | 4.6732 | 6.75 | 1.225 | 143.1388
50.5022 | 360.7029 | 6.2849 | 4.0217 | 6.75 | 1.225 | 143.1388
50.3199 | 361.6281 | 5.3564 | 3.9575 | 6.75 | 1.225 | 143.1388
50.3651 | 358.4431 | 6.6984 | 4.1926 | 6.75 | 1.225 | 143.1388
50.301 | 362.4416 | 5.0322 | 3.9672 | 6.75 | 1.225 | 143.1388
50.2782 | 367.5039 | 4.586 | 3.8795 | 6.75 | 1.225 | 143.1388
50.6535 | 355.2749 | 9.08 | 4.6148 | 6.75 | 1.225 | 143.1388
50.3804 | 357.0273 | 7.0302 | 4.2424 | 6.75 | 1.225 | 143.1388
50.0758 | 386.0671 | 2.2338 | 3.4061 | 6.75 | 1.225 | 143.1388
50.0526 | 380.5123 | 2.583 | 3.6041 | 6.75 | 1.225 | 143.1388
50.3039 | 363.8374 | 5.7802 | 4.0855 | 6.75 | 1.225 | 143.1388
51.0172 | 359.4548 | 9.0648 | 4.7273 | 6.75 | 1.225 | 143.1388
52.8925 | 375.4198 | 10.6171 | 5.0491 | 6.75 | 1.225 | 143.1388
52.3536 | 370.5041 | 10.2606 | 5.0647 | 6.75 | 1.225 | 143.1388
51.7174 | 364.4903 | 9.9336 | 4.8519 | 6.75 | 1.225 | 143.1388
52.1781 | 368.1751 | 10.5132 | 5.0168 | 6.75 | 1.225 | 143.1388
51.0929 | 360.3703 | 8.8449 | 4.5895 | 6.75 | 1.225 | 143.1388
50.4489 | 356.5787 | 7.5316 | 4.4589 | 6.75 | 1.225 | 143.1388
51.1677 | 361.5088 | 8.7432 | 4.7218 | 6.75 | 1.225 | 143.1388
50.4177 | 355.8698 | 7.7461 | 4.474 | 6.75 | 1.225 | 143.1388
51.1641 | 361.8855 | 8.5733 | 4.5385 | 6.75 | 1.225 | 143.1388
51.1817 | 361.9091 | 8.6366 | 4.4959 | 6.75 | 1.225 | 143.1388
50.3995 | 359.3236 | 6.3584 | 4.2765 | 6.75 | 1.225 | 143.1388
50.3442 | 363.1027 | 5.2183 | 4.0374 | 6.75 | 1.225 | 143.1388
50.285 | 364.7594 | 4.495 | 3.8151 | 6.75 | 1.225 | 143.1388
50.2791 | 364.3464 | 4.5096 | 3.8647 | 6.75 | 1.225 | 143.1388
50.3607 | 359.4575 | 6.662 | 4.522 | 6.75 | 1.225 | 143.1388
50.3631 | 358.178 | 6.5125 | 4.3564 | 6.75 | 1.225 | 143.1388
50.2805 | 364.4934 | 4.6967 | 4.0029 | 6.75 | 1.225 | 143.1388
50.2755 | 365.7684 | 4.3551 | 3.8607 | 6.75 | 1.225 | 143.1388
50.2159 | 374.1792 | 3.159 | 3.5321 | 6.75 | 1.225 | 143.1388
50.4402 | 357.1435 | 7.4642 | 4.328 | 6.75 | 1.225 | 143.1388
50.2301 | 370.3794 | 3.9155 | 3.9691 | 6.75 | 1.225 | 143.1388
50.2515 | 366.338 | 3.9857 | 3.7268 | 6.75 | 1.225 | 143.1388
50.3369 | 360.0142 | 6.2486 | 4.2394 | 6.75 | 1.225 | 143.1388
50.1803 | 380.4656 | 2.6185 | 3.588 | 6.75 | 1.225 | 143.1388
50.025 | 388.658 | 1.8803 | 3.3861 | 6.75 | 1.225 | 143.1388
50.0651 | 378.0915 | 3.4401 | 3.7272 | 6.75 | 1.225 | 143.1388
50.2778 | 367.9831 | 4.4168 | 3.7511 | 6.75 | 1.225 | 143.1388
50.291 | 362.5183 | 5.0361 | 3.8888 | 6.75 | 1.225 | 143.1388
50.2801 | 363.9405 | 4.57 | 3.865 | 6.75 | 1.225 | 143.1388
50.196 | 375.1149 | 2.8348 | 3.6132 | 6.75 | 1.225 | 143.1388
49.8137 | 391.1099 | 1.9573 | 3.493 | 6.75 | 1.225 | 143.1388
51.1961 | 359.2621 | 9.9992 | 4.692 | 6.75 | 1.225 | 143.1388
50.3482 | 357.6706 | 6.7514 | 4.1725 | 6.75 | 1.225 | 143.1388
50.2856 | 364.1095 | 4.6871 | 3.7596 | 6.75 | 1.225 | 143.1388
50.1764 | 379.6736 | 2.8069 | 3.7346 | 6.75 | 1.225 | 143.1388
50.3667 | 362.8357 | 5.6388 | 4.173 | 6.75 | 1.225 | 143.1388
50.4117 | 360.4293 | 6.4247 | 4.2644 | 6.75 | 1.225 | 143.1388
50.2572 | 369.0697 | 3.7637 | 3.8591 | 6.75 | 1.225 | 143.1388
50.1831 | 377.9943 | 3.2429 | 3.7079 | 6.75 | 1.225 | 143.1388
50.2878 | 365.2673 | 5.0056 | 4.1758 | 6.75 | 1.225 | 143.1388
50.0919 | 385.7093 | 2.1656 | 3.4352 | 6.75 | 1.225 | 143.1388
50.1534 | 378.426 | 2.7492 | 3.4949 | 6.75 | 1.225 | 143.1388
50.2677 | 363.6247 | 4.6561 | 3.8055 | 6.75 | 1.225 | 143.1388
50.1092 | 383.4069 | 2.4499 | 3.2113 | 6.75 | 1.225 | 143.1388
46.3802 | 382.42 | 0.79533 | 2.6615 | 6.75 | 1.225 | 143.1388
50.3409 | 364.4366 | 5.764 | 4.1624 | 6.75 | 1.225 | 143.1388
50.1706 | 388.1361 | 2.0085 | 3.3241 | 6.75 | 1.225 | 143.1388
50.0922 | 383.3858 | 3.0724 | 3.9501 | 6.75 | 1.225 | 143.1388
50.498 | 366.7249 | 6.3554 | 4.3708 | 6.75 | 1.225 | 143.1388
50.4685 | 357.979 | 8.128 | 4.7853 | 6.75 | 1.225 | 143.1388
50.413 | 358.5351 | 7.5897 | 4.6726 | 6.75 | 1.225 | 143.1388
50.2387 | 373.2294 | 3.9881 | 4.0521 | 6.75 | 1.225 | 143.1388
50.2855 | 365.4849 | 4.7707 | 3.9827 | 6.75 | 1.225 | 143.1388
50.1057 | 386.3473 | 2.4492 | 3.8311 | 6.75 | 1.225 | 143.1388
50.257 | 370.1477 | 3.9084 | 3.5387 | 6.75 | 1.225 | 143.1388
50.3358 | 364.7903 | 5.325 | 4.2861 | 6.75 | 1.225 | 143.1388
50.3093 | 364.9562 | 5.1136 | 3.9675 | 6.75 | 1.225 | 143.1388
50.2836 | 366.4242 | 4.4154 | 3.9349 | 6.75 | 1.225 | 143.1388
50.2108 | 375.6625 | 3.2692 | 3.4802 | 6.75 | 1.225 | 143.1388
49.871 | 393.186 | 1.8014 | 3.5584 | 6.75 | 1.225 | 143.1388
50.3319 | 361.6011 | 6.3223 | 4.3363 | 6.75 | 1.225 | 143.1388
50.4031 | 358.2093 | 7.4427 | 4.456 | 6.75 | 1.225 | 143.1388
50.3292 | 360.8735 | 6.0673 | 4.2758 | 6.75 | 1.225 | 143.1388
50.2535 | 369.4263 | 4.1577 | 3.8843 | 6.75 | 1.225 | 143.1388
50.3969 | 358.502 | 7.325 | 4.5426 | 6.75 | 1.225 | 143.1388
50.2957 | 365.1952 | 4.8648 | 4.2695 | 6.75 | 1.225 | 143.1388
50.4043 | 361.3575 | 6.3649 | 4.4027 | 6.75 | 1.225 | 143.1388
50.4393 | 357.0674 | 8.1323 | 4.643 | 6.75 | 1.225 | 143.1388
50.3319 | 364.5807 | 5.6178 | 4.2665 | 6.75 | 1.225 | 143.1388
50.3125 | 363.9342 | 5.1595 | 4.2426 | 6.75 | 1.225 | 143.1388
50.4818 | 361.5309 | 6.7134 | 4.4333 | 6.75 | 1.225 | 143.1388
50.3848 | 360.9759 | 6.6056 | 4.2767 | 6.75 | 1.225 | 143.1388
50.245 | 374.1984 | 4.1182 | 3.8748 | 6.75 | 1.225 | 143.1388
49.3075 | 395.7878 | 1.2943 | 3.1409 | 6.75 | 1.225 | 143.1388
50.304 | 365.7138 | 4.8792 | 4.2958 | 6.75 | 1.225 | 143.1388
50.261 | 369.3627 | 3.9727 | 3.8982 | 6.75 | 1.225 | 143.1388
50.2938 | 369.9421 | 4.9242 | 3.8992 | 6.75 | 1.225 | 143.1388
50.5806 | 365.4029 | 7.0428 | 4.1871 | 6.75 | 1.225 | 143.1388
50.3695 | 364.402 | 6.3048 | 4.2237 | 6.75 | 1.225 | 143.1388
50.7378 | 366.4446 | 6.862 | 4.2464 | 6.75 | 1.225 | 143.1388
50.383 | 362.716 | 6.7325 | 4.2686 | 6.75 | 1.225 | 143.1388
50.3933 | 362.5134 | 6.8277 | 4.1848 | 6.75 | 1.225 | 143.1388
50.5784 | 374.8827 | 4.8332 | 3.7804 | 6.75 | 1.225 | 143.1388
50.27 | 371.2284 | 4.2165 | 3.5263 | 6.75 | 1.225 | 143.1388
50.2941 | 367.6209 | 4.8212 | 3.7073 | 6.75 | 1.225 | 143.1388
50.41 | 364.4361 | 6.3952 | 4.247 | 6.75 | 1.225 | 143.1388
50.4675 | 364.1189 | 6.6592 | 3.9044 | 6.75 | 1.225 | 143.1388
50.2633 | 368.538 | 4.715 | 3.867 | 6.75 | 1.225 | 143.1388
50.3261 | 366.2517 | 5.4096 | 3.9303 | 6.75 | 1.225 | 143.1388
50.2702 | 371.3305 | 4.1951 | 3.4717 | 6.75 | 1.225 | 143.1388
50.2969 | 369.0397 | 4.5972 | 3.8625 | 6.75 | 1.225 | 143.1388
50.3295 | 364.8885 | 5.7287 | 3.9099 | 6.75 | 1.225 | 143.1388
50.4814 | 361.3776 | 7.6041 | 4.3886 | 6.75 | 1.225 | 143.1388
51.0868 | 368.2918 | 7.6251 | 4.3792 | 6.75 | 1.225 | 143.1388
51.1723 | 366.1792 | 8.7722 | 4.421 | 6.75 | 1.225 | 143.1388
51.3321 | 366.9229 | 9.2234 | 4.6373 | 6.75 | 1.225 | 143.1388
50.9083 | 361.7739 | 9.4729 | 4.6385 | 6.75 | 1.225 | 143.1388
52.3572 | 375.1194 | 10.3029 | 4.7711 | 6.75 | 1.225 | 143.1388
51.3165 | 366.6967 | 9.1644 | 4.7138 | 6.75 | 1.225 | 143.1388
50.5007 | 360.0737 | 8.2102 | 4.4441 | 6.75 | 1.225 | 143.1388
50.6908 | 363.0594 | 7.8671 | 4.2775 | 6.75 | 1.225 | 143.1388
50.4594 | 363.8264 | 6.5121 | 4.0893 | 6.75 | 1.225 | 143.1388
51.6255 | 369.0642 | 9.5012 | 4.7138 | 6.75 | 1.225 | 143.1388
50.3823 | 361.9869 | 6.8526 | 4.0454 | 6.75 | 1.225 | 143.1388
52.0652 | 374.6768 | 9.0695 | 4.5127 | 6.75 | 1.225 | 143.1388
50.9351 | 363.0668 | 8.8584 | 4.5991 | 6.75 | 1.225 | 143.1388
51.2124 | 366.0736 | 8.8198 | 4.5381 | 6.75 | 1.225 | 143.1388
51.4384 | 366.5881 | 9.6511 | 4.6359 | 6.75 | 1.225 | 143.1388
52.2233 | 373.9035 | 10.107 | 4.9804 | 6.75 | 1.225 | 143.1388
52.5874 | 377.0172 | 10.4233 | 4.876 | 6.75 | 1.225 | 143.1388
51.2946 | 365.9373 | 9.2383 | 4.7262 | 6.75 | 1.225 | 143.1388
52.2989 | 375.899 | 9.6056 | 4.7757 | 6.75 | 1.225 | 143.1388
53.7368 | 388.2144 | 10.8384 | 4.9175 | 6.75 | 1.225 | 143.1388
50.5092 | 361.3088 | 7.5975 | 4.3364 | 6.75 | 1.225 | 143.1388
50.4868 | 360.0656 | 7.9741 | 4.4177 | 6.75 | 1.225 | 143.1388
50.6382 | 360.4094 | 8.5218 | 4.4833 | 6.75 | 1.225 | 143.1388
50.9712 | 363.3895 | 8.7426 | 4.4615 | 6.75 | 1.225 | 143.1388
50.3877 | 361.6486 | 6.7993 | 4.2573 | 6.75 | 1.225 | 143.1388
51.0608 | 364.0805 | 8.9128 | 4.6277 | 6.75 | 1.225 | 143.1388
52.5053 | 375.9674 | 10.4383 | 4.9769 | 6.75 | 1.225 | 143.1388
51.0608 | 363.4155 | 9.1288 | 4.6239 | 6.75 | 1.225 | 143.1388
50.5661 | 358.9963 | 8.7737 | 4.604 | 6.75 | 1.225 | 143.1388
51.0296 | 362.0023 | 9.6688 | 4.7498 | 6.75 | 1.225 | 143.1388
51.8478 | 370.0345 | 9.9088 | 4.8144 | 6.75 | 1.225 | 143.1388
50.3935 | 361.429 | 6.8203 | 4.2204 | 6.75 | 1.225 | 143.1388
51.8692 | 369.6856 | 10.1721 | 4.937 | 6.75 | 1.225 | 143.1388
52.5359 | 375.5508 | 10.6971 | 5.0004 | 6.75 | 1.225 | 143.1388
50.8864 | 362.237 | 8.7597 | 4.5745 | 6.75 | 1.225 | 143.1388
50.7488 | 362.4064 | 8.0281 | 4.3692 | 6.75 | 1.225 | 143.1388
50.799 | 364.4544 | 7.4614 | 4.2245 | 6.75 | 1.225 | 143.1388
50.7382 | 362.2284 | 8.0535 | 4.3487 | 6.75 | 1.225 | 143.1388
50.6025 | 361.24 | 7.8524 | 4.4316 | 6.75 | 1.225 | 143.1388
51.0434 | 363.2471 | 9.1002 | 4.6365 | 6.75 | 1.225 | 143.1388
50.8979 | 363.4248 | 8.3245 | 4.3968 | 6.75 | 1.225 | 143.1388
51.5917 | 368.1291 | 9.4577 | 4.7251 | 6.75 | 1.225 | 143.1388
50.6391 | 362.7558 | 7.382 | 4.2938 | 6.75 | 1.225 | 143.1388
52.0049 | 371.5772 | 9.8917 | 4.744 | 6.75 | 1.225 | 143.1388
50.5321 | 359.4793 | 8.2992 | 4.4432 | 6.75 | 1.225 | 143.1388
50.5212 | 361.5828 | 7.2325 | 4.2547 | 6.75 | 1.225 | 143.1388
50.4539 | 358.5576 | 8.2705 | 4.4562 | 6.75 | 1.225 | 143.1388
50.5529 | 361.5835 | 7.611 | 4.2307 | 6.75 | 1.225 | 143.1388
51.6862 | 369.0556 | 9.458 | 4.6715 | 6.75 | 1.225 | 143.1388
51.2457 | 366.1243 | 8.6632 | 4.4592 | 6.75 | 1.225 | 143.1388
54.1011 | 390.3999 | 11.3726 | 5.1591 | 6.75 | 1.225 | 143.1388
50.7691 | 361.1873 | 8.6033 | 4.5507 | 6.75 | 1.225 | 143.1388
50.8805 | 362.4535 | 8.566 | 4.5078 | 6.75 | 1.225 | 143.1388
50.4423 | 362.3218 | 6.6575 | 4.1481 | 6.75 | 1.225 | 143.1388
50.2068 | 376.7431 | 3.0987 | 3.5581 | 6.75 | 1.225 | 143.1388
50.3032 | 365.2961 | 5.0563 | 4.0152 | 6.75 | 1.225 | 143.1388
50.3581 | 361.5799 | 6.5296 | 4.273 | 6.75 | 1.225 | 143.1388
50.3787 | 362.1915 | 6.326 | 4.0897 | 6.75 | 1.225 | 143.1388
50.2819 | 366.8519 | 4.8789 | 3.8267 | 6.75 | 1.225 | 143.1388
50.2956 | 364.9789 | 5.1622 | 3.899 | 6.75 | 1.225 | 143.1388
50.3955 | 359.2606 | 7.56 | 4.4494 | 6.75 | 1.225 | 143.1388
50.3099 | 365.6334 | 5.1318 | 3.8298 | 6.75 | 1.225 | 143.1388
50.2802 | 366.4184 | 4.5874 | 3.7047 | 6.75 | 1.225 | 143.1388
50.2505 | 369.7146 | 3.7953 | 3.6267 | 6.75 | 1.225 | 143.1388
50.2467 | 370.3376 | 3.9003 | 3.6357 | 6.75 | 1.225 | 143.1388
50.3063 | 365.0601 | 5.1132 | 3.9275 | 6.75 | 1.225 | 143.1388
50.3057 | 364.5171 | 5.1591 | 3.8861 | 6.75 | 1.225 | 143.1388
50.2788 | 366.4793 | 4.5863 | 3.7828 | 6.75 | 1.225 | 143.1388
50.2694 | 368.1814 | 4.2483 | 3.728 | 6.75 | 1.225 | 143.1388
50.2295 | 370.6482 | 3.7368 | 3.6154 | 6.75 | 1.225 | 143.1388
50.269 | 366.9502 | 4.5163 | 3.8129 | 6.75 | 1.225 | 143.1388
50.2814 | 368.0895 | 4.2737 | 3.639 | 6.75 | 1.225 | 143.1388
50.2071 | 373.4958 | 3.2359 | 3.6272 | 6.75 | 1.225 | 143.1388
50.2819 | 366.6802 | 4.5384 | 3.7818 | 6.75 | 1.225 | 143.1388
50.2363 | 371.5567 | 3.4564 | 3.5538 | 6.75 | 1.225 | 143.1388
50.2309 | 369.9153 | 3.7926 | 3.561 | 6.75 | 1.225 | 143.1388
50.257 | 368.5034 | 3.9334 | 3.6801 | 6.75 | 1.225 | 143.1388
50.1462 | 387.7805 | 1.8535 | 3.2527 | 6.75 | 1.225 | 143.1388
50.2116 | 374.3588 | 3.0837 | 3.5168 | 6.75 | 1.225 | 143.1388
50.2185 | 374.2073 | 3.0919 | 3.4343 | 6.75 | 1.225 | 143.1388
50.2136 | 373.7893 | 3.2581 | 3.557 | 6.75 | 1.225 | 143.1388
50.1458 | 384.7482 | 2.0662 | 3.324 | 6.75 | 1.225 | 143.1388
50.1297 | 388.3616 | 1.864 | 3.228 | 6.75 | 1.225 | 143.1388
50.0576 | 393.6379 | 1.4662 | 3.1052 | 6.75 | 1.225 | 143.1388
50.0734 | 395.9616 | 1.3822 | 3.109 | 6.75 | 1.225 | 143.1388
49.8074 | 400.4156 | 1.1825 | 2.9642 | 6.75 | 1.225 | 143.1388
49.3792 | 402.2962 | 0.97038 | 2.8224 | 6.75 | 1.225 | 143.1388
50.0886 | 395.0155 | 1.4434 | 3.1713 | 6.75 | 1.225 | 143.1388
49.7816 | 406.4702 | 0.87276 | 2.937 | 6.75 | 1.225 | 143.1388
47.0303 | 390.0422 | 0.75327 | 2.8542 | 6.75 | 1.225 | 143.1388
46.0528 | 382.2766 | 0.75895 | 2.7129 | 6.75 | 1.225 | 143.1388
47.1786 | 390.8716 | 0.75805 | 2.9038 | 6.75 | 1.225 | 143.1388
46.241 | 384.2391 | 0.7543 | 2.9185 | 6.75 | 1.225 | 143.1388
50.0451 | 394.6336 | 1.4455 | 3.0874 | 6.75 | 1.225 | 143.1388
50.1907 | 378.4485 | 2.9114 | 3.2564 | 6.75 | 1.225 | 143.1388
50.2233 | 373.2774 | 3.1928 | 3.421 | 6.75 | 1.225 | 143.1388
50.21 | 374.9461 | 3.1326 | 3.4975 | 6.75 | 1.225 | 143.1388
50.3305 | 364.4847 | 5.5001 | 4.2558 | 6.75 | 1.225 | 143.1388
50.1741 | 382.4938 | 2.6015 | 3.5844 | 6.75 | 1.225 | 143.1388
49.9854 | 398.287 | 1.2369 | 3.2495 | 6.75 | 1.225 | 143.1388
49.2544 | 391.9966 | 1.5475 | 3.107 | 6.75 | 1.225 | 143.1388
49.7217 | 400.4851 | 1.1316 | 3.1221 | 6.75 | 1.225 | 143.1388
50.1012 | 376.4105 | 3.3678 | 3.6038 | 6.75 | 1.225 | 143.1388
50.1932 | 376.4671 | 3.0474 | 3.4066 | 6.75 | 1.225 | 143.1388
50.1662 | 382.187 | 2.3193 | 3.6051 | 6.75 | 1.225 | 143.1388
50.1325 | 385.2616 | 2.014 | 3.4083 | 6.75 | 1.225 | 143.1388
50.2069 | 374.5957 | 3.1266 | 3.3936 | 6.75 | 1.225 | 143.1388
50.1294 | 390.7998 | 1.6066 | 3.2879 | 6.75 | 1.225 | 143.1388
50.1916 | 376.7613 | 2.7163 | 3.1663 | 6.75 | 1.225 | 143.1388
50.0448 | 394.4573 | 1.5245 | 2.8685 | 6.75 | 1.225 | 143.1388
46.4439 | 384.6668 | 0.76185 | 2.7927 | 6.75 | 1.225 | 143.1388
46.3591 | 384.5462 | 0.76355 | 3.1128 | 6.75 | 1.225 | 143.1388
46.2886 | 383.4994 | 0.7637 | 3.0323 | 6.75 | 1.225 | 143.1388
49.1816 | 390.3696 | 1.6153 | 3.4044 | 6.75 | 1.225 | 143.1388
49.8972 | 394.6608 | 1.5645 | 3.436 | 6.75 | 1.225 | 143.1388
50.1769 | 383.5888 | 2.291 | 3.5605 | 6.75 | 1.225 | 143.1388
50.0543 | 389.8086 | 1.9371 | 3.2741 | 6.75 | 1.225 | 143.1388
45.5543 | 377.9131 | 0.75934 | 3.0078 | 6.75 | 1.225 | 143.1388
46.4013 | 384.4856 | 0.76791 | 3.035 | 6.75 | 1.225 | 143.1388
49.3915 | 401.5233 | 0.96502 | 3.2357 | 6.75 | 1.225 | 143.1388
49.4174 | 403.2406 | 0.9116 | 3.1286 | 6.75 | 1.225 | 143.1388
48.0944 | 384.6926 | 1.4368 | 3.1463 | 6.75 | 1.225 | 143.1388
47.5917 | 394.0186 | 0.7638 | 3.2794 | 6.75 | 1.225 | 143.1388
49.9106 | 398.8161 | 1.3595 | 3.2027 | 6.75 | 1.225 | 143.1388
49.0917 | 397.9291 | 1.1547 | 3.0458 | 6.75 | 1.225 | 143.1388
48.3285 | 391.2908 | 1.1038 | 3.3982 | 6.75 | 1.225 | 143.1388
50.0595 | 394.4766 | 1.5535 | 3.1849 | 6.75 | 1.225 | 143.1388
49.7422 | 398.6107 | 1.2375 | 3.4324 | 6.75 | 1.225 | 143.1388
50.1455 | 386.7499 | 1.8921 | 3.3783 | 6.75 | 1.225 | 143.1388
49.6769 | 398.6982 | 1.3368 | 3.2056 | 6.75 | 1.225 | 143.1388
49.858 | 394.2928 | 1.5855 | 3.3948 | 6.75 | 1.225 | 143.1388
50.1097 | 395.1457 | 1.5449 | 3.3283 | 6.75 | 1.225 | 143.1388
49.9816 | 394.6032 | 1.5606 | 3.4344 | 6.75 | 1.225 | 143.1388
50.0241 | 397.1297 | 1.3214 | 3.2522 | 6.75 | 1.225 | 143.1388
49.7628 | 399.412 | 1.2193 | 3.3111 | 6.75 | 1.225 | 143.1388
50.0911 | 392.4723 | 1.5814 | 3.4583 | 6.75 | 1.225 | 143.1388
49.6285 | 400.0158 | 1.1464 | 3.5204 | 6.75 | 1.225 | 143.1388
49.6231 | 389.0765 | 1.8123 | 3.2565 | 6.75 | 1.225 | 143.1388
49.5225 | 390.5022 | 1.5911 | 3.4027 | 6.75 | 1.225 | 143.1388
49.9532 | 395.0927 | 1.485 | 3.1647 | 6.75 | 1.225 | 143.1388
48.3774 | 394.1183 | 1.0035 | 3.4156 | 6.75 | 1.225 | 143.1388
50.1205 | 387.2645 | 1.9559 | 3.4701 | 6.75 | 1.225 | 143.1388
50.1689 | 384.0502 | 2.1599 | 3.3642 | 6.75 | 1.225 | 143.1388
49.7715 | 395.2129 | 1.4492 | 3.2586 | 6.75 | 1.225 | 143.1388
49.4705 | 402.2718 | 0.95245 | 3.1103 | 6.75 | 1.225 | 143.1388
50.069 | 399.0125 | 1.2618 | 3.5021 | 6.75 | 1.225 | 143.1388
49.0125 | 396.2971 | 1.1262 | 3.3428 | 6.75 | 1.225 | 143.1388
50.1684 | 386.8862 | 2.1384 | 3.0353 | 6.75 | 1.225 | 143.1388
50.2874 | 366.7348 | 4.8408 | 3.6369 | 6.75 | 1.225 | 143.1388
50.5088 | 361.6207 | 6.8888 | 4.3016 | 6.75 | 1.225 | 143.1388
50.321 | 363.7044 | 5.4255 | 4.0512 | 6.75 | 1.225 | 143.1388
50.2715 | 367.6664 | 4.3448 | 4.1972 | 6.75 | 1.225 | 143.1388
50.3755 | 361.0663 | 6.4823 | 4.2852 | 6.75 | 1.225 | 143.1388
50.3231 | 363.3283 | 5.4582 | 3.8105 | 6.75 | 1.225 | 143.1388
50.4862 | 359.6459 | 7.6229 | 4.1224 | 6.75 | 1.225 | 143.1388
50.364 | 360.403 | 6.6922 | 4.3564 | 6.75 | 1.225 | 143.1388
50.3323 | 363.01 | 5.7509 | 4.6053 | 6.75 | 1.225 | 143.1388
50.5001 | 358.9938 | 7.9088 | 4.7715 | 6.75 | 1.225 | 143.1388
60.5751 | 442.09 | 14.474 | 6.0423 | 6.75 | 1.225 | 143.1388
64.5338 | 484.6274 | 16.951 | 6.1361 | 6.75 | 1.225 | 143.1388
66.7783 | 507.9522 | 18.2611 | 6.9731 | 6.75 | 1.225 | 143.1388
71.9167 | 545.5376 | 31.3713 | 8.7282 | 6.75 | 1.225 | 143.1388
71.9842 | 550.467 | 29.4076 | 8.6011 | 6.75 | 1.225 | 143.1388
69.1675 | 522.9407 | 25.3351 | 8.089 | 6.75 | 1.225 | 143.1388
71.9891 | 543.5729 | 32.5599 | 9.0158 | 6.75 | 1.225 | 143.1388
72.0048 | 544.8737 | 32.0958 | 8.7892 | 6.75 | 1.225 | 143.1388
71.9893 | 539.6576 | 34.0745 | 9.0774 | 6.75 | 1.225 | 143.1388
72.0075 | 543.3616 | 32.2873 | 9.0291 | 6.75 | 1.225 | 143.1388
71.9378 | 545.6787 | 31.1747 | 8.4977 | 6.75 | 1.225 | 143.1388
71.8414 | 558.5798 | 24.6197 | 8.1914 | 6.75 | 1.225 | 143.1388
71.9707 | 546.4858 | 31.0694 | 8.888 | 6.75 | 1.225 | 143.1388
71.9902 | 550.0437 | 29.7865 | 8.6327 | 6.75 | 1.225 | 143.1388
71.6449 | 556.4554 | 24.3476 | 7.9611 | 6.75 | 1.225 | 143.1388
70.7731 | 553.1993 | 20.3169 | 7.6139 | 6.75 | 1.225 | 143.1388
71.4187 | 557.6141 | 22.2242 | 7.3064 | 6.75 | 1.225 | 143.1388
70.5073 | 546.7145 | 22.0036 | 7.6297 | 6.75 | 1.225 | 143.1388
71.989 | 552.5399 | 28.4563 | 8.1416 | 6.75 | 1.225 | 143.1388
71.9766 | 552.7154 | 28.2829 | 8.4651 | 6.75 | 1.225 | 143.1388
71.9859 | 539.2343 | 34.2353 | 8.9947 | 6.75 | 1.225 | 143.1388
71.8003 | 557.8106 | 24.7485 | 7.7752 | 6.75 | 1.225 | 143.1388
72.0077 | 548.4266 | 30.3722 | 8.5122 | 6.75 | 1.225 | 143.1388
71.9439 | 547.3951 | 30.4887 | 8.7941 | 6.75 | 1.225 | 143.1388
71.9891 | 548.391 | 30.4304 | 8.5925 | 6.75 | 1.225 | 143.1388
71.1133 | 546.1959 | 25.8421 | 8.265 | 6.75 | 1.225 | 143.1388
69.8803 | 542.5896 | 19.7697 | 7.0516 | 6.75 | 1.225 | 143.1388
71.5331 | 560.2312 | 21.6329 | 7.4207 | 6.75 | 1.225 | 143.1388
66.5218 | 505.6164 | 17.3396 | 6.723 | 6.75 | 1.225 | 143.1388
70.8029 | 554.028 | 19.9347 | 7.2471 | 6.75 | 1.225 | 143.1388
70.1506 | 543.5484 | 21.2239 | 7.2101 | 6.75 | 1.225 | 143.1388
66.7898 | 508.7248 | 17.7346 | 7.0036 | 6.75 | 1.225 | 143.1388
67.3521 | 515.0964 | 17.8138 | 6.9603 | 6.75 | 1.225 | 143.1388
69.9924 | 544.1311 | 19.8663 | 7.2392 | 6.75 | 1.225 | 143.1388
68.2608 | 525.976 | 18.0901 | 7.0235 | 6.75 | 1.225 | 143.1388
70.713 | 550.2323 | 21.4443 | 7.4316 | 6.75 | 1.225 | 143.1388
65.5981 | 495.8312 | 17.5509 | 6.6223 | 6.75 | 1.225 | 143.1388
70.5806 | 551.1864 | 20.0291 | 7.3425 | 6.75 | 1.225 | 143.1388
62.5303 | 463.5996 | 15.3489 | 6.356 | 6.75 | 1.225 | 143.1388
65.853 | 498.2999 | 16.8977 | 6.7612 | 6.75 | 1.225 | 143.1388
65.7436 | 496.8626 | 17.1733 | 6.5969 | 6.75 | 1.225 | 143.1388
61.776 | 454.6784 | 14.8988 | 5.9091 | 6.75 | 1.225 | 143.1388
70.2378 | 546.3358 | 20.2966 | 7.325 | 6.75 | 1.225 | 143.1388
66.7345 | 508.4944 | 17.5014 | 6.6471 | 6.75 | 1.225 | 143.1388
64.5687 | 483.6067 | 16.6096 | 6.3929 | 6.75 | 1.225 | 143.1388
66.1992 | 502.1103 | 17.1113 | 6.4918 | 6.75 | 1.225 | 143.1388
60.9327 | 445.8506 | 14.7192 | 5.9982 | 6.75 | 1.225 | 143.1388
58.6256 | 423.6134 | 13.9532 | 5.9154 | 6.75 | 1.225 | 143.1388
70.334 | 545.3619 | 21.4477 | 7.0595 | 6.75 | 1.225 | 143.1388
65.2803 | 491.2672 | 17.174 | 6.4636 | 6.75 | 1.225 | 143.1388
71.51 | 556.3046 | 23.5445 | 7.5267 | 6.75 | 1.225 | 143.1388
71.3283 | 560.073 | 20.364 | 7.0459 | 6.75 | 1.225 | 143.1388
68.5736 | 528.7135 | 18.7763 | 6.7762 | 6.75 | 1.225 | 143.1388
64.3172 | 480.9587 | 16.472 | 6.6092 | 6.75 | 1.225 | 143.1388
69.6464 | 540.8182 | 19.2829 | 6.9778 | 6.75 | 1.225 | 143.1388
61.3401 | 452.069 | 14.5722 | 6.259 | 6.75 | 1.225 | 143.1388
66.5982 | 506.2785 | 17.6504 | 6.8982 | 6.75 | 1.225 | 143.1388
69.3344 | 534.7905 | 20.8192 | 7.3925 | 6.75 | 1.225 | 143.1388
63.4785 | 474.0286 | 15.3576 | 6.1682 | 6.75 | 1.225 | 143.1388
59.0937 | 427.1286 | 13.7824 | 5.9685 | 6.75 | 1.225 | 143.1388
64.8905 | 487.1796 | 16.8498 | 6.5201 | 6.75 | 1.225 | 143.1388
69.045 | 534.128 | 18.8863 | 7.0298 | 6.75 | 1.225 | 143.1388
64.164 | 481.2256 | 15.6094 | 6.288 | 6.75 | 1.225 | 143.1388
60.3908 | 440.1374 | 14.4715 | 6.102 | 6.75 | 1.225 | 143.1388
56.3318 | 400.2113 | 12.3262 | 5.7238 | 6.75 | 1.225 | 143.1388
53.4679 | 373.177 | 10.789 | 4.8534 | 6.75 | 1.225 | 143.1388
58.1081 | 418.1451 | 13.7662 | 5.9542 | 6.75 | 1.225 | 143.1388
61.6056 | 452.909 | 14.6206 | 5.5915 | 6.75 | 1.225 | 143.1388
56.8742 | 405.3897 | 12.3773 | 5.448 | 6.75 | 1.225 | 143.1388
55.5895 | 393.2479 | 12.0236 | 5.3327 | 6.75 | 1.225 | 143.1388
63.5841 | 473.5156 | 16.3182 | 6.3507 | 6.75 | 1.225 | 143.1388
64.7443 | 486.1729 | 16.5145 | 6.5382 | 6.75 | 1.225 | 143.1388
69.1039 | 532.3833 | 20.59 | 7.2273 | 6.75 | 1.225 | 143.1388
69.8954 | 543.9396 | 19.5244 | 6.9963 | 6.75 | 1.225 | 143.1388
65.5976 | 495.4022 | 17.1398 | 6.4381 | 6.75 | 1.225 | 143.1388
68.156 | 523.9159 | 18.575 | 6.9313 | 6.75 | 1.225 | 143.1388
61.4508 | 451.2815 | 14.4911 | 5.918 | 6.75 | 1.225 | 143.1388
60.2518 | 438.7505 | 14.4949 | 6.0858 | 6.75 | 1.225 | 143.1388
63.3794 | 470.891 | 15.792 | 6.2562 | 6.75 | 1.225 | 143.1388
61.1528 | 447.508 | 14.6762 | 5.9708 | 6.75 | 1.225 | 143.1388
59.8017 | 434.2224 | 13.9892 | 5.9541 | 6.75 | 1.225 | 143.1388
55.127 | 389.1472 | 11.6256 | 5.1001 | 6.75 | 1.225 | 143.1388
57.021 | 406.9701 | 12.7386 | 5.4899 | 6.75 | 1.225 | 143.1388
61.4575 | 451.0893 | 15.0308 | 6.0423 | 6.75 | 1.225 | 143.1388
63.4486 | 472.2262 | 15.8937 | 6.2063 | 6.75 | 1.225 | 143.1388
66.2934 | 502.7784 | 17.6254 | 6.662 | 6.75 | 1.225 | 143.1388
64.0898 | 479.6177 | 15.9146 | 6.0333 | 6.75 | 1.225 | 143.1388
64.8671 | 487.3325 | 16.5419 | 6.2996 | 6.75 | 1.225 | 143.1388
67.2975 | 514.3347 | 17.9557 | 6.5229 | 6.75 | 1.225 | 143.1388
62.1219 | 458.1566 | 14.9343 | 6.0518 | 6.75 | 1.225 | 143.1388
59.6662 | 432.8364 | 13.9676 | 5.8398 | 6.75 | 1.225 | 143.1388
59.9667 | 436.0123 | 13.9447 | 5.6232 | 6.75 | 1.225 | 143.1388
62.9672 | 466.3438 | 15.964 | 6.4321 | 6.75 | 1.225 | 143.1388
61.8462 | 455.4937 | 14.692 | 5.9356 | 6.75 | 1.225 | 143.1388
55.9777 | 397.111 | 12.156 | 5.4037 | 6.75 | 1.225 | 143.1388
51.3743 | 357.9156 | 8.2732 | 4.7345 | 6.75 | 1.225 | 143.1388
56.3809 | 400.7596 | 12.5005 | 5.3931 | 6.75 | 1.225 | 143.1388
53.3473 | 373.3678 | 10.4739 | 4.8546 | 6.75 | 1.225 | 143.1388
54.5784 | 383.7294 | 11.5879 | 5.2866 | 6.75 | 1.225 | 143.1388
53.9547 | 377.7662 | 11.2469 | 5.091 | 6.75 | 1.225 | 143.1388
55.7563 | 394.7681 | 12.2708 | 5.7218 | 6.75 | 1.225 | 143.1388
57.9742 | 416.5917 | 12.976 | 5.5164 | 6.75 | 1.225 | 143.1388
55.1186 | 388.607 | 11.8524 | 5.3348 | 6.75 | 1.225 | 143.1388
61.193 | 448.6288 | 14.7617 | 5.8182 | 6.75 | 1.225 | 143.1388
57.8316 | 415.0336 | 13.2691 | 5.836 | 6.75 | 1.225 | 143.1388
59.9444 | 436.5386 | 13.7682 | 5.8126 | 6.75 | 1.225 | 143.1388
61.1249 | 447.7807 | 14.9133 | 6.1416 | 6.75 | 1.225 | 143.1388
58.7331 | 424.6729 | 13.2155 | 5.9369 | 6.75 | 1.225 | 143.1388
54.5612 | 383.5409 | 11.579 | 5.3617 | 6.75 | 1.225 | 143.1388
54.1545 | 380.5807 | 11.3597 | 5.2968 | 6.75 | 1.225 | 143.1388
59.512 | 432.1927 | 13.9092 | 6.0164 | 6.75 | 1.225 | 143.1388
52.5171 | 366.3242 | 9.7688 | 5.1917 | 6.75 | 1.225 | 143.1388
55.5411 | 393.1836 | 12.2329 | 5.7363 | 6.75 | 1.225 | 143.1388
57.991 | 417.0896 | 12.893 | 5.6409 | 6.75 | 1.225 | 143.1388
58.269 | 419.4644 | 13.3062 | 5.7246 | 6.75 | 1.225 | 143.1388
57.8819 | 415.7563 | 13.0162 | 5.5462 | 6.75 | 1.225 | 143.1388
59.5358 | 432.0617 | 14.0349 | 5.8403 | 6.75 | 1.225 | 143.1388
56.8008 | 405.6942 | 12.3707 | 5.2831 | 6.75 | 1.225 | 143.1388
50.7865 | 351.5748 | 8.4706 | 4.6199 | 6.75 | 1.225 | 143.1388
57.5574 | 412.484 | 12.9865 | 5.7766 | 6.75 | 1.225 | 143.1388
61.1747 | 448.9435 | 14.7229 | 5.8933 | 6.75 | 1.225 | 143.1388
55.6853 | 394.691 | 12.0988 | 5.3471 | 6.75 | 1.225 | 143.1388
57.4423 | 411.6004 | 12.6969 | 5.3855 | 6.75 | 1.225 | 143.1388
55.5533 | 392.892 | 12.263 | 5.3615 | 6.75 | 1.225 | 143.1388
58.2 | 419.2952 | 12.9587 | 5.6231 | 6.75 | 1.225 | 143.1388
52.4832 | 366.9914 | 9.6186 | 4.9103 | 6.75 | 1.225 | 143.1388
53.7241 | 378.2412 | 10.6711 | 5.2397 | 6.75 | 1.225 | 143.1388
54.9323 | 388.3685 | 11.2191 | 5.1493 | 6.75 | 1.225 | 143.1388
55.4044 | 391.6379 | 11.9284 | 5.268 | 6.75 | 1.225 | 143.1388
51.7213 | 357.9121 | 9.8946 | 4.8636 | 6.75 | 1.225 | 143.1388
51.3835 | 355.9802 | 9.2537 | 4.6411 | 6.75 | 1.225 | 143.1388
50.2357 | 364.0512 | 3.6298 | 3.9961 | 6.75 | 1.225 | 143.1388
50.7269 | 351.1893 | 8.3753 | 4.6274 | 6.75 | 1.225 | 143.1388
50.9428 | 350.5684 | 9.6806 | 4.8871 | 6.75 | 1.225 | 143.1388
53.1215 | 370.09 | 10.945 | 5.0116 | 6.75 | 1.225 | 143.1388
50.7414 | 350.6225 | 8.6217 | 4.5237 | 6.75 | 1.225 | 143.1388
51.4002 | 355.6838 | 9.4481 | 4.6768 | 6.75 | 1.225 | 143.1388
50.5293 | 349.9994 | 8.0249 | 4.4168 | 6.75 | 1.225 | 143.1388
54.1536 | 379.838 | 11.3794 | 5.0562 | 6.75 | 1.225 | 143.1388
51.575 | 358.2474 | 9.1803 | 4.512 | 6.75 | 1.225 | 143.1388
50.3822 | 350.7814 | 6.9035 | 4.2782 | 6.75 | 1.225 | 143.1388
50.6118 | 350.3101 | 8.2277 | 4.5933 | 6.75 | 1.225 | 143.1388
50.6049 | 351.0226 | 7.9845 | 4.4014 | 6.75 | 1.225 | 143.1388
50.6408 | 351.9514 | 7.6498 | 4.3823 | 6.75 | 1.225 | 143.1388
51.9149 | 359.0863 | 10.3951 | 4.8462 | 6.75 | 1.225 | 143.1388
50.4994 | 348.6529 | 8.4145 | 4.5767 | 6.75 | 1.225 | 143.1388
51.0183 | 353.1213 | 8.842 | 4.5635 | 6.75 | 1.225 | 143.1388
50.4299 | 348.6655 | 8.0663 | 4.5137 | 6.75 | 1.225 | 143.1388
50.3587 | 352.7349 | 6.2389 | 4.0531 | 6.75 | 1.225 | 143.1388
50.4018 | 351.5338 | 6.952 | 4.3863 | 6.75 | 1.225 | 143.1388
50.2542 | 361.1637 | 4.3996 | 3.9311 | 6.75 | 1.225 | 143.1388
51.1631 | 358.6287 | 8.1971 | 4.5567 | 6.75 | 1.225 | 143.1388
50.535 | 350.5033 | 7.801 | 4.4165 | 6.75 | 1.225 | 143.1388
50.4833 | 348.5006 | 8.4393 | 4.4999 | 6.75 | 1.225 | 143.1388
50.7973 | 350.8274 | 8.9091 | 4.5756 | 6.75 | 1.225 | 143.1388
50.4399 | 349.675 | 7.7111 | 4.3182 | 6.75 | 1.225 | 143.1388
50.2536 | 365.082 | 4.3203 | 3.7687 | 6.75 | 1.225 | 143.1388
50.3113 | 354.6628 | 5.4665 | 4.0763 | 6.75 | 1.225 | 143.1388
50.412 | 352.6502 | 6.61 | 4.2592 | 6.75 | 1.225 | 143.1388
50.4349 | 350.5847 | 7.3919 | 4.192 | 6.75 | 1.225 | 143.1388
50.2966 | 356.025 | 5.0801 | 4.1203 | 6.75 | 1.225 | 143.1388
50.424 | 349.5999 | 7.7846 | 4.4082 | 6.75 | 1.225 | 143.1388
50.327 | 357.2751 | 5.5825 | 3.8773 | 6.75 | 1.225 | 143.1388
50.3469 | 353.4722 | 5.8323 | 4.0787 | 6.75 | 1.225 | 143.1388
50.2068 | 370.2373 | 3.2964 | 3.5032 | 6.75 | 1.225 | 143.1388
49.0645 | 379.1055 | 3.6182 | 3.5768 | 6.75 | 1.225 | 143.1388
50.2861 | 362.3581 | 4.5907 | 3.7771 | 6.75 | 1.225 | 143.1388
50.2613 | 361.345 | 3.906 | 4.0423 | 6.75 | 1.225 | 143.1388
51.4441 | 366.1749 | 7.0631 | 4.4789 | 6.75 | 1.225 | 143.1388
50.3525 | 352.8939 | 6.2416 | 4.2889 | 6.75 | 1.225 | 143.1388
49.8388 | 386.5381 | 1.8225 | 3.4033 | 6.75 | 1.225 | 143.1388
50.2318 | 367.1642 | 3.168 | 3.6655 | 6.75 | 1.225 | 143.1388
50.2657 | 359.8722 | 4.121 | 3.8935 | 6.75 | 1.225 | 143.1388
51.6718 | 357.0676 | 10.1996 | 4.9099 | 6.75 | 1.225 | 143.1388
51.3004 | 354.4588 | 9.656 | 4.8005 | 6.75 | 1.225 | 143.1388
53.1754 | 372.1969 | 10.3307 | 5.1518 | 6.75 | 1.225 | 143.1388
56.9964 | 407.1234 | 12.8516 | 5.7144 | 6.75 | 1.225 | 143.1388
55.467 | 392.6364 | 11.8444 | 5.0371 | 6.75 | 1.225 | 143.1388
60.4333 | 440.8763 | 14.7531 | 5.9998 | 6.75 | 1.225 | 143.1388
61.7498 | 454.8117 | 14.7808 | 5.7505 | 6.75 | 1.225 | 143.1388
62.4599 | 461.4569 | 15.5067 | 6.0576 | 6.75 | 1.225 | 143.1388
59.0241 | 427.1342 | 13.5477 | 5.8147 | 6.75 | 1.225 | 143.1388
58.6357 | 424.0546 | 13.2744 | 5.5323 | 6.75 | 1.225 | 143.1388
51.7642 | 359.5791 | 9.3108 | 4.9415 | 6.75 | 1.225 | 143.1388
52.2405 | 362.1911 | 10.3295 | 5.1049 | 6.75 | 1.225 | 143.1388
51.6723 | 357.8964 | 9.6112 | 4.7309 | 6.75 | 1.225 | 143.1388
58.4451 | 423.1504 | 13.2081 | 5.7576 | 6.75 | 1.225 | 143.1388
58.1892 | 419.0299 | 12.9973 | 5.3602 | 6.75 | 1.225 | 143.1388
51.449 | 357.0969 | 8.947 | 4.5979 | 6.75 | 1.225 | 143.1388
57.1903 | 408.7308 | 12.7671 | 5.3753 | 6.75 | 1.225 | 143.1388
50.7694 | 352.3999 | 7.9543 | 4.181 | 6.75 | 1.225 | 143.1388
50.3382 | 353.4738 | 5.8661 | 4.1894 | 6.75 | 1.225 | 143.1388
50.3585 | 352.6519 | 6.0441 | 4.2268 | 6.75 | 1.225 | 143.1388
50.3654 | 353.4696 | 5.9088 | 4.113 | 6.75 | 1.225 | 143.1388
50.4035 | 350.9026 | 6.8306 | 4.2321 | 6.75 | 1.225 | 143.1388
52.1917 | 364.0298 | 9.1989 | 4.4621 | 6.75 | 1.225 | 143.1388
50.7901 | 352.1561 | 8.1329 | 4.2594 | 6.75 | 1.225 | 143.1388
50.9916 | 355.4317 | 7.776 | 4.2687 | 6.75 | 1.225 | 143.1388
51.1847 | 355.0098 | 8.5186 | 4.5573 | 6.75 | 1.225 | 143.1388
50.3498 | 353.3034 | 5.8208 | 3.9818 | 6.75 | 1.225 | 143.1388
50.944 | 353.7508 | 8.0491 | 4.6143 | 6.75 | 1.225 | 143.1388
51.4109 | 354.6336 | 9.6928 | 4.7957 | 6.75 | 1.225 | 143.1388
50.4703 | 351.7727 | 6.7766 | 4.5237 | 6.75 | 1.225 | 143.1388
51.3178 | 354.1932 | 9.4525 | 4.479 | 6.75 | 1.225 | 143.1388
51.4752 | 355.1263 | 9.7547 | 4.5112 | 6.75 | 1.225 | 143.1388
50.3688 | 351.6746 | 6.4424 | 4.2694 | 6.75 | 1.225 | 143.1388
50.3581 | 352.153 | 6.1558 | 4.3361 | 6.75 | 1.225 | 143.1388
51.7584 | 357.6839 | 9.8692 | 4.8082 | 6.75 | 1.225 | 143.1388
50.4958 | 348.3459 | 8.2385 | 4.5821 | 6.75 | 1.225 | 143.1388
50.929 | 352.3788 | 8.5241 | 4.6652 | 6.75 | 1.225 | 143.1388
51.072 | 352.3017 | 9.1674 | 4.8155 | 6.75 | 1.225 | 143.1388
54.2299 | 380.1125 | 11.3021 | 5.0931 | 6.75 | 1.225 | 143.1388
52.0859 | 364.7939 | 8.5644 | 4.1859 | 6.75 | 1.225 | 143.1388
51.4076 | 357.1213 | 8.8771 | 4.3309 | 6.75 | 1.225 | 143.1388
50.3085 | 357.5853 | 4.8538 | 3.866 | 6.75 | 1.225 | 143.1388
50.3187 | 355.6403 | 5.4597 | 3.8571 | 6.75 | 1.225 | 143.1388
50.2154 | 367.8134 | 3.0175 | 3.7687 | 6.75 | 1.225 | 143.1388
50.2009 | 369.0853 | 3.1449 | 3.7342 | 6.75 | 1.225 | 143.1388
50.3764 | 352.4432 | 6.0405 | 3.893 | 6.75 | 1.225 | 143.1388
50.3372 | 353.3276 | 5.7488 | 4.0933 | 6.75 | 1.225 | 143.1388
50.2839 | 358.1572 | 4.5158 | 3.847 | 6.75 | 1.225 | 143.1388
50.3398 | 352.9989 | 5.7636 | 4.2547 | 6.75 | 1.225 | 143.1388
50.3425 | 351.4288 | 6.1509 | 4.2075 | 6.75 | 1.225 | 143.1388
50.3565 | 350.529 | 6.6098 | 4.2645 | 6.75 | 1.225 | 143.1388
50.3455 | 352.7738 | 5.7227 | 4.2596 | 6.75 | 1.225 | 143.1388
50.4396 | 349.0984 | 7.6355 | 4.2877 | 6.75 | 1.225 | 143.1388
50.253 | 363.9779 | 4.0019 | 3.5033 | 6.75 | 1.225 | 143.1388
50.1388 | 382.8449 | 2.1336 | 3.5169 | 6.75 | 1.225 | 143.1388
50.3505 | 351.811 | 6.0115 | 4.1712 | 6.75 | 1.225 | 143.1388
50.427 | 348.3478 | 7.7319 | 4.3723 | 6.75 | 1.225 | 143.1388
50.3768 | 351.0297 | 6.4674 | 4.2466 | 6.75 | 1.225 | 143.1388
50.3873 | 349.8525 | 6.8566 | 4.2142 | 6.75 | 1.225 | 143.1388
50.3065 | 354.0937 | 5.2386 | 4.2183 | 6.75 | 1.225 | 143.1388
50.3032 | 354.6498 | 4.926 | 3.974 | 6.75 | 1.225 | 143.1388
50.2083 | 367.3144 | 3.2536 | 3.657 | 6.75 | 1.225 | 143.1388
49.878 | 386.0158 | 1.9255 | 3.2541 | 6.75 | 1.225 | 143.1388
46.8387 | 372.9828 | 1.2069 | 3.3769 | 6.75 | 1.225 | 143.1388
46.2999 | 378.1366 | 0.87209 | 2.4893 | 6.75 | 1.225 | 143.1388
45.3117 | 369.5343 | 0.80918 | 2.1305 | 6.75 | 1.225 | 143.1388
62.4026 | 474.8816 | 15.4612 | 6.2518 | 6.75 | 1.225 | 143.1388
62.8515 | 480.2628 | 15.3652 | 6.132 | 6.75 | 1.225 | 143.1388
60.0926 | 450.4847 | 13.9453 | 5.7671 | 6.75 | 1.225 | 143.1388
53.2996 | 385.2984 | 9.6268 | 4.926 | 6.75 | 1.225 | 143.1388
53.3925 | 385.1808 | 10.3053 | 5.349 | 6.75 | 1.225 | 143.1388
54.818 | 397.9095 | 11.3342 | 5.2408 | 6.75 | 1.225 | 143.1388
51.7778 | 367.854 | 10.2652 | 4.8997 | 6.75 | 1.225 | 143.1388
51.8151 | 369.4298 | 9.6613 | 4.6561 | 6.75 | 1.225 | 143.1388
50.8475 | 364.6806 | 7.3648 | 4.6983 | 6.75 | 1.225 | 143.1388
62.2683 | 472.6434 | 15.6929 | 6.3107 | 6.75 | 1.225 | 143.1388
65.9229 | 514.1136 | 17.0743 | 6.4974 | 6.75 | 1.225 | 143.1388
67.3288 | 529.8049 | 18.1698 | 6.8587 | 6.75 | 1.225 | 143.1388
62.8863 | 481.7496 | 15.3103 | 6.1838 | 6.75 | 1.225 | 143.1388
67.6094 | 533 | 18.2687 | 6.7852 | 6.75 | 1.225 | 143.1388
69.1517 | 551.2991 | 18.8963 | 6.9278 | 6.75 | 1.225 | 143.1388
66.3075 | 518.3245 | 17.3467 | 6.5394 | 6.75 | 1.225 | 143.1388
68.1507 | 539.2089 | 18.5384 | 6.7365 | 6.75 | 1.225 | 143.1388
67.185 | 528.1505 | 17.9881 | 6.5543 | 6.75 | 1.225 | 143.1388
66.6423 | 522.4849 | 17.2041 | 6.1749 | 6.75 | 1.225 | 143.1388
63.0296 | 481.2666 | 15.5832 | 6.0356 | 6.75 | 1.225 | 143.1388
65.6578 | 510.2503 | 17.2447 | 6.7018 | 6.75 | 1.225 | 143.1388
67.3445 | 529.911 | 17.9003 | 6.7266 | 6.75 | 1.225 | 143.1388
67.6359 | 533.3271 | 17.9368 | 6.5558 | 6.75 | 1.225 | 143.1388
67.2624 | 528.6758 | 18.0003 | 6.7205 | 6.75 | 1.225 | 143.1388
68.3054 | 541.2359 | 18.2123 | 6.7977 | 6.75 | 1.225 | 143.1388
62.1745 | 472.6872 | 15.0279 | 5.9571 | 6.75 | 1.225 | 143.1388
67.8357 | 535.0917 | 18.3668 | 6.7409 | 6.75 | 1.225 | 143.1388
66.658 | 521.5658 | 17.6008 | 6.6723 | 6.75 | 1.225 | 143.1388
63.844 | 491.1653 | 15.6584 | 6.1743 | 6.75 | 1.225 | 143.1388
58.2484 | 431.6244 | 12.8739 | 5.417 | 6.75 | 1.225 | 143.1388
58.6777 | 435.4867 | 13.8835 | 6.0541 | 6.75 | 1.225 | 143.1388
66.9451 | 524.6879 | 17.8238 | 6.6438 | 6.75 | 1.225 | 143.1388
64.3534 | 495.8514 | 15.9871 | 6.1732 | 6.75 | 1.225 | 143.1388
62.3038 | 472.6983 | 15.267 | 6.2491 | 6.75 | 1.225 | 143.1388
59.8483 | 446.6951 | 14.0652 | 5.7628 | 6.75 | 1.225 | 143.1388
65.6549 | 509.9465 | 17.0569 | 6.4951 | 6.75 | 1.225 | 143.1388
61.9023 | 469.2148 | 14.7617 | 5.9776 | 6.75 | 1.225 | 143.1388
61.3822 | 462.4465 | 14.9419 | 5.9755 | 6.75 | 1.225 | 143.1388
62.2937 | 472.7049 | 15.0495 | 6.0843 | 6.75 | 1.225 | 143.1388
54.8038 | 396.2571 | 11.4222 | 5.4248 | 6.75 | 1.225 | 143.1388
56.2609 | 409.9181 | 12.6534 | 5.5228 | 6.75 | 1.225 | 143.1388
58.4236 | 432.5293 | 12.995 | 5.474 | 6.75 | 1.225 | 143.1388
51.9238 | 368.2756 | 10.2857 | 4.9091 | 6.75 | 1.225 | 143.1388
51.9791 | 369.0269 | 10.2025 | 4.9995 | 6.75 | 1.225 | 143.1388
52.939 | 380.2382 | 9.8206 | 5.1531 | 6.75 | 1.225 | 143.1388
52.8502 | 377.1652 | 10.6043 | 5.0958 | 6.75 | 1.225 | 143.1388
60.8986 | 456.0605 | 14.8221 | 6.0663 | 6.75 | 1.225 | 143.1388
65.4727 | 506.5901 | 16.8804 | 6.4278 | 6.75 | 1.225 | 143.1388
58.8052 | 435.0381 | 13.2909 | 5.785 | 6.75 | 1.225 | 143.1388
68.6662 | 542.0227 | 19.5028 | 6.9994 | 6.75 | 1.225 | 143.1388
67.7136 | 531.2499 | 18.6256 | 6.8074 | 6.75 | 1.225 | 143.1388
68.7472 | 543.552 | 18.9167 | 6.9454 | 6.75 | 1.225 | 143.1388
67.0378 | 524.4335 | 17.6006 | 6.6732 | 6.75 | 1.225 | 143.1388
67.4347 | 528.4656 | 17.9678 | 6.7398 | 6.75 | 1.225 | 143.1388
67.1144 | 524.8307 | 17.6908 | 6.6287 | 6.75 | 1.225 | 143.1388
69.232 | 547.9376 | 19.9737 | 6.9987 | 6.75 | 1.225 | 143.1388
70.6679 | 563.1398 | 21.6976 | 7.2805 | 6.75 | 1.225 | 143.1388
67.177 | 525.5185 | 18.0157 | 6.5866 | 6.75 | 1.225 | 143.1388
69.495 | 552.238 | 19.2401 | 6.9866 | 6.75 | 1.225 | 143.1388
69.5315 | 552.4876 | 19.3153 | 6.8906 | 6.75 | 1.225 | 143.1388
68.8491 | 545.2658 | 18.4197 | 6.7462 | 6.75 | 1.225 | 143.1388
63.8057 | 488.6487 | 15.7297 | 6.1356 | 6.75 | 1.225 | 143.1388
60.6098 | 452.5309 | 14.673 | 6.2298 | 6.75 | 1.225 | 143.1388
61.7676 | 465.5399 | 14.702 | 5.9573 | 6.75 | 1.225 | 143.1388
63.9651 | 488.8545 | 16.3557 | 6.1948 | 6.75 | 1.225 | 143.1388
61.3181 | 461.0289 | 14.6059 | 5.9984 | 6.75 | 1.225 | 143.1388
62.3468 | 471.4476 | 15.2394 | 5.9487 | 6.75 | 1.225 | 143.1388
56.4983 | 411.4664 | 12.1696 | 5.066 | 6.75 | 1.225 | 143.1388
56.9637 | 415.5702 | 12.8124 | 5.3153 | 6.75 | 1.225 | 143.1388
60.5118 | 451.3607 | 14.4844 | 5.8393 | 6.75 | 1.225 | 143.1388
60.6738 | 453.4398 | 14.3615 | 5.8212 | 6.75 | 1.225 | 143.1388
62.0493 | 468.0112 | 15.0048 | 5.9889 | 6.75 | 1.225 | 143.1388
57.459 | 420.8451 | 12.7192 | 5.4154 | 6.75 | 1.225 | 143.1388
60.2328 | 448.3433 | 14.4744 | 5.7857 | 6.75 | 1.225 | 143.1388
60.3295 | 450.0459 | 13.973 | 5.6623 | 6.75 | 1.225 | 143.1388
56.9641 | 415.6252 | 12.7278 | 5.3616 | 6.75 | 1.225 | 143.1388
56.4934 | 411.4603 | 12.2265 | 5.2978 | 6.75 | 1.225 | 143.1388
53.5737 | 382.4648 | 11.0793 | 5.0677 | 6.75 | 1.225 | 143.1388
50.3994 | 361.2613 | 6.2485 | 4.0697 | 6.75 | 1.225 | 143.1388
52.9174 | 377.6925 | 10.198 | 5.2248 | 6.75 | 1.225 | 143.1388
58.5432 | 431.0817 | 13.7125 | 5.7706 | 6.75 | 1.225 | 143.1388
54.5873 | 393.2373 | 11.1519 | 4.9722 | 6.75 | 1.225 | 143.1388
54.5203 | 391.2286 | 11.892 | 5.3466 | 6.75 | 1.225 | 143.1388
56.8734 | 415.3912 | 12.3118 | 5.2284 | 6.75 | 1.225 | 143.1388
55.7355 | 403.4733 | 12.284 | 5.4713 | 6.75 | 1.225 | 143.1388
59.2937 | 439.2519 | 13.6353 | 5.4819 | 6.75 | 1.225 | 143.1388
57.9709 | 425.236 | 13.4126 | 5.6682 | 6.75 | 1.225 | 143.1388
57.7061 | 423.2711 | 12.7147 | 5.3889 | 6.75 | 1.225 | 143.1388
55.7159 | 403.1486 | 12.3345 | 5.274 | 6.75 | 1.225 | 143.1388
56.8026 | 414.209 | 12.3329 | 5.3113 | 6.75 | 1.225 | 143.1388
57.8295 | 423.992 | 13.1466 | 5.4943 | 6.75 | 1.225 | 143.1388
56.2138 | 408.0658 | 12.3553 | 5.4182 | 6.75 | 1.225 | 143.1388
53.0762 | 378.5909 | 10.5072 | 4.9059 | 6.75 | 1.225 | 143.1388
57.3151 | 419.4799 | 13.1457 | 5.7155 | 6.75 | 1.225 | 143.1388
59.5317 | 442.0539 | 13.4995 | 5.4947 | 6.75 | 1.225 | 143.1388
57.9239 | 425.5133 | 13.5955 | 5.6511 | 6.75 | 1.225 | 143.1388
60.7882 | 454.918 | 14.1313 | 5.8036 | 6.75 | 1.225 | 143.1388
60.2089 | 448.6799 | 14.6194 | 5.9763 | 6.75 | 1.225 | 143.1388
62.8743 | 476.995 | 15.3689 | 6.0827 | 6.75 | 1.225 | 143.1388
62.9211 | 476.987 | 15.7378 | 6.2088 | 6.75 | 1.225 | 143.1388
60.2419 | 449.4715 | 13.8689 | 5.813 | 6.75 | 1.225 | 143.1388
57.6233 | 421.9048 | 13.0393 | 5.5761 | 6.75 | 1.225 | 143.1388
59.9805 | 445.594 | 14.1192 | 5.7374 | 6.75 | 1.225 | 143.1388
59.3872 | 439.9329 | 13.7469 | 5.6153 | 6.75 | 1.225 | 143.1388
61.4247 | 460.7387 | 14.8742 | 5.8786 | 6.75 | 1.225 | 143.1388
58.5129 | 431.1802 | 13.2014 | 5.6474 | 6.75 | 1.225 | 143.1388
56.003 | 406.2312 | 12.0089 | 5.3051 | 6.75 | 1.225 | 143.1388
55.6482 | 402.2792 | 12.0354 | 5.3829 | 6.75 | 1.225 | 143.1388
52.7888 | 374.5764 | 10.7684 | 4.9915 | 6.75 | 1.225 | 143.1388
51.4793 | 363.1135 | 9.8452 | 4.9265 | 6.75 | 1.225 | 143.1388
57.7401 | 422.9245 | 13.0517 | 5.5242 | 6.75 | 1.225 | 143.1388
57.1881 | 417.5358 | 12.686 | 5.3769 | 6.75 | 1.225 | 143.1388
51.4409 | 364.0745 | 9.1253 | 4.5271 | 6.75 | 1.225 | 143.1388
52.306 | 370.9763 | 10.1275 | 4.9965 | 6.75 | 1.225 | 143.1388
50.7308 | 357.6374 | 8.6858 | 4.6001 | 6.75 | 1.225 | 143.1388
50.8659 | 358.6196 | 8.9216 | 4.5784 | 6.75 | 1.225 | 143.1388
52.65 | 376.7135 | 9.4308 | 4.9727 | 6.75 | 1.225 | 143.1388
52.052 | 368.4231 | 10.1179 | 4.8224 | 6.75 | 1.225 | 143.1388
54.5772 | 391.9259 | 11.586 | 5.2364 | 6.75 | 1.225 | 143.1388
54.4626 | 390.8872 | 11.4496 | 4.9172 | 6.75 | 1.225 | 143.1388
50.376 | 358.1732 | 6.7964 | 4.1879 | 6.75 | 1.225 | 143.1388
55.0454 | 396.9604 | 11.7471 | 5.3129 | 6.75 | 1.225 | 143.1388
54.2333 | 388.7853 | 11.2221 | 4.9245 | 6.75 | 1.225 | 143.1388
54.3644 | 390.7577 | 11.4535 | 5.1349 | 6.75 | 1.225 | 143.1388
52.8155 | 376.0301 | 10.2012 | 4.9396 | 6.75 | 1.225 | 143.1388
52.2582 | 370.1395 | 10.2913 | 4.9049 | 6.75 | 1.225 | 143.1388
53.408 | 382.0255 | 10.5521 | 5.0367 | 6.75 | 1.225 | 143.1388
57.0385 | 416.2154 | 12.5551 | 5.3414 | 6.75 | 1.225 | 143.1388
55.656 | 402.526 | 12.1488 | 5.2847 | 6.75 | 1.225 | 143.1388
54.5785 | 391.8428 | 11.4361 | 5.1033 | 6.75 | 1.225 | 143.1388
53.5122 | 382.1446 | 10.8691 | 4.9509 | 6.75 | 1.225 | 143.1388
53.9358 | 385.6776 | 11.2851 | 5.1847 | 6.75 | 1.225 | 143.1388
56.327 | 408.8596 | 12.318 | 5.4294 | 6.75 | 1.225 | 143.1388
57.3982 | 419.663 | 12.7294 | 5.4292 | 6.75 | 1.225 | 143.1388
54.1292 | 387.3792 | 11.3189 | 5.0982 | 6.75 | 1.225 | 143.1388
52.9532 | 376.1368 | 10.8607 | 4.9638 | 6.75 | 1.225 | 143.1388
53.8107 | 385.3962 | 10.8792 | 5.0109 | 6.75 | 1.225 | 143.1388
54.1125 | 387.342 | 11.2691 | 4.9712 | 6.75 | 1.225 | 143.1388
54.8229 | 394.1545 | 11.654 | 5.1175 | 6.75 | 1.225 | 143.1388
53.3555 | 380.1237 | 10.9866 | 4.9347 | 6.75 | 1.225 | 143.1388
53.7686 | 384.2726 | 11.177 | 5.056 | 6.75 | 1.225 | 143.1388
56.1259 | 407.0635 | 12.081 | 5.2167 | 6.75 | 1.225 | 143.1388
56.111 | 406.5686 | 12.3676 | 5.3577 | 6.75 | 1.225 | 143.1388
52.6419 | 373.7761 | 10.501 | 4.8165 | 6.75 | 1.225 | 143.1388
55.1769 | 397.7043 | 11.8402 | 5.2683 | 6.75 | 1.225 | 143.1388
56.527 | 410.858 | 12.4707 | 5.4475 | 6.75 | 1.225 | 143.1388
54.4596 | 390.8368 | 11.4337 | 5.0629 | 6.75 | 1.225 | 143.1388
52.8901 | 375.4153 | 10.8588 | 4.8737 | 6.75 | 1.225 | 143.1388
51.2169 | 363.9144 | 8.2488 | 4.6351 | 6.75 | 1.225 | 143.1388
55.332 | 398.9615 | 11.9684 | 5.3103 | 6.75 | 1.225 | 143.1388
56.1749 | 407.4007 | 12.2459 | 5.3499 | 6.75 | 1.225 | 143.1388
56.1987 | 407.7812 | 12.1938 | 5.2909 | 6.75 | 1.225 | 143.1388
54.4144 | 390.3881 | 11.3747 | 5.043 | 6.75 | 1.225 | 143.1388
51.937 | 368.2722 | 9.665 | 4.8247 | 6.75 | 1.225 | 143.1388
50.9371 | 364.0601 | 7.0479 | 4.1309 | 6.75 | 1.225 | 143.1388
50.364 | 361.047 | 6.0332 | 4.022 | 6.75 | 1.225 | 143.1388
50.2969 | 363.5338 | 4.8851 | 3.9041 | 6.75 | 1.225 | 143.1388
50.4088 | 357.7224 | 7.2108 | 4.1954 | 6.75 | 1.225 | 143.1388
50.4017 | 357.049 | 7.4152 | 4.2847 | 6.75 | 1.225 | 143.1388
51.8962 | 366.7845 | 10.1083 | 4.7583 | 6.75 | 1.225 | 143.1388
51.3071 | 361.1889 | 9.8511 | 4.6856 | 6.75 | 1.225 | 143.1388
50.402 | 356.9172 | 7.5475 | 4.2285 | 6.75 | 1.225 | 143.1388
50.3077 | 363.3493 | 5.4023 | 4.0341 | 6.75 | 1.225 | 143.1388
50.8618 | 361.2996 | 7.7967 | 4.3566 | 6.75 | 1.225 | 143.1388
50.3366 | 359.645 | 6.1521 | 4.2901 | 6.75 | 1.225 | 143.1388
51.2058 | 362.8874 | 8.581 | 4.5851 | 6.75 | 1.225 | 143.1388
50.899 | 359.7315 | 8.5518 | 4.5049 | 6.75 | 1.225 | 143.1388
50.6216 | 357.1231 | 8.4031 | 4.5227 | 6.75 | 1.225 | 143.1388
50.8988 | 358.465 | 9.1158 | 4.6205 | 6.75 | 1.225 | 143.1388
51.8909 | 366.8646 | 10.021 | 4.7484 | 6.75 | 1.225 | 143.1388
50.5655 | 355.5285 | 8.8644 | 4.551 | 6.75 | 1.225 | 143.1388
50.3295 | 363.1268 | 5.3129 | 3.8743 | 6.75 | 1.225 | 143.1388
50.3104 | 362.7154 | 5.1878 | 3.9464 | 6.75 | 1.225 | 143.1388
50.3132 | 361.9493 | 5.2783 | 4.0684 | 6.75 | 1.225 | 143.1388
50.1723 | 381.7726 | 2.4421 | 3.5557 | 6.75 | 1.225 | 143.1388
50.2502 | 369.0505 | 3.9467 | 3.9556 | 6.75 | 1.225 | 143.1388
50.3392 | 360.5998 | 5.95 | 4.0262 | 6.75 | 1.225 | 143.1388
50.3217 | 360.8218 | 5.6547 | 4.0487 | 6.75 | 1.225 | 143.1388
50.3383 | 359.5852 | 6.1869 | 4.0721 | 6.75 | 1.225 | 143.1388
50.1787 | 380.4061 | 2.5809 | 3.4114 | 6.75 | 1.225 | 143.1388
50.1978 | 382.03 | 2.5151 | 3.7424 | 6.75 | 1.225 | 143.1388
50.0188 | 384.2215 | 2.5863 | 3.4345 | 6.75 | 1.225 | 143.1388
50.241 | 371.1832 | 4.0363 | 3.8006 | 6.75 | 1.225 | 143.1388
50.2175 | 373.1026 | 3.2397 | 3.4997 | 6.75 | 1.225 | 143.1388
50.1795 | 383.2496 | 2.5139 | 3.5396 | 6.75 | 1.225 | 143.1388
50.3203 | 362.0864 | 5.2892 | 3.8985 | 6.75 | 1.225 | 143.1388
50.3527 | 359.0065 | 6.5247 | 4.3483 | 6.75 | 1.225 | 143.1388
50.3937 | 357.9663 | 7.0659 | 4.2304 | 6.75 | 1.225 | 143.1388
50.4229 | 357.4797 | 7.3626 | 4.2726 | 6.75 | 1.225 | 143.1388
50.2799 | 365.4885 | 4.5451 | 3.7991 | 6.75 | 1.225 | 143.1388
50.3641 | 358.6699 | 6.529 | 4.1415 | 6.75 | 1.225 | 143.1388
50.4151 | 359.5312 | 6.6146 | 4.2166 | 6.75 | 1.225 | 143.1388
50.6547 | 357.2259 | 8.5311 | 4.5135 | 6.75 | 1.225 | 143.1388
53.2283 | 379.7266 | 10.6548 | 5.3148 | 6.75 | 1.225 | 143.1388
54.6962 | 393.3302 | 11.4562 | 5.1634 | 6.75 | 1.225 | 143.1388
51.9815 | 367.5974 | 10.1499 | 4.981 | 6.75 | 1.225 | 143.1388
54.6193 | 392.4366 | 11.5323 | 5.2291 | 6.75 | 1.225 | 143.1388
55.3799 | 399.5454 | 11.9084 | 5.1686 | 6.75 | 1.225 | 143.1388
55.7663 | 403.4774 | 12.0958 | 5.2992 | 6.75 | 1.225 | 143.1388
53.4793 | 381.2621 | 11.0404 | 4.9539 | 6.75 | 1.225 | 143.1388
56.6852 | 412.3999 | 12.565 | 5.381 | 6.75 | 1.225 | 143.1388
56.0652 | 406.2883 | 12.4026 | 5.3652 | 6.75 | 1.225 | 143.1388
57.2168 | 417.9988 | 12.6115 | 5.396 | 6.75 | 1.225 | 143.1388
54.4887 | 390.6604 | 11.7127 | 5.1988 | 6.75 | 1.225 | 143.1388
57.8831 | 424.6287 | 12.9266 | 5.4936 | 6.75 | 1.225 | 143.1388
56.1233 | 407.11 | 12.1744 | 5.2577 | 6.75 | 1.225 | 143.1388
56.1574 | 407.3771 | 12.2963 | 5.3089 | 6.75 | 1.225 | 143.1388
51.1844 | 360.3629 | 9.594 | 4.6815 | 6.75 | 1.225 | 143.1388
56.0635 | 406.6633 | 12.5342 | 5.5996 | 6.75 | 1.225 | 143.1388
59.0546 | 436.411 | 13.4248 | 5.5351 | 6.75 | 1.225 | 143.1388
56.1999 | 407.5905 | 12.2881 | 5.3174 | 6.75 | 1.225 | 143.1388
58.4719 | 430.5916 | 13.1955 | 5.5972 | 6.75 | 1.225 | 143.1388
53.9526 | 385.9869 | 11.1922 | 5.028 | 6.75 | 1.225 | 143.1388
53.1032 | 378.7855 | 10.6019 | 5.0533 | 6.75 | 1.225 | 143.1388
61.1296 | 457.9031 | 14.6434 | 5.8688 | 6.75 | 1.225 | 143.1388
57.7462 | 424.2778 | 12.8645 | 5.5097 | 6.75 | 1.225 | 143.1388
57.6372 | 421.7669 | 13.0792 | 5.4653 | 6.75 | 1.225 | 143.1388
58.0153 | 425.9728 | 12.9461 | 5.3862 | 6.75 | 1.225 | 143.1388
52.2678 | 370.402 | 10.1991 | 4.8486 | 6.75 | 1.225 | 143.1388
55.5077 | 400.9199 | 12.0265 | 5.1713 | 6.75 | 1.225 | 143.1388
56.2372 | 408.0389 | 12.2839 | 5.2701 | 6.75 | 1.225 | 143.1388
52.3457 | 370.6511 | 10.4689 | 4.8495 | 6.75 | 1.225 | 143.1388
55.5983 | 401.9332 | 12.0625 | 5.3768 | 6.75 | 1.225 | 143.1388
56.5932 | 411.4172 | 12.632 | 5.4227 | 6.75 | 1.225 | 143.1388
57.4195 | 419.8902 | 12.7552 | 5.4426 | 6.75 | 1.225 | 143.1388
56.8865 | 414.3559 | 12.6726 | 5.5029 | 6.75 | 1.225 | 143.1388
57.5417 | 421.1573 | 12.7608 | 5.3557 | 6.75 | 1.225 | 143.1388
59.5708 | 441.3717 | 13.9689 | 5.7125 | 6.75 | 1.225 | 143.1388
57.1695 | 417.3547 | 12.7598 | 5.4296 | 6.75 | 1.225 | 143.1388
56.1646 | 407.6296 | 12.1245 | 5.2764 | 6.75 | 1.225 | 143.1388
53.8127 | 384.8204 | 11.1129 | 4.9243 | 6.75 | 1.225 | 143.1388
52.9652 | 376.4708 | 10.7663 | 4.943 | 6.75 | 1.225 | 143.1388
52.722 | 375.5728 | 10.063 | 4.8431 | 6.75 | 1.225 | 143.1388
59.0502 | 436.3258 | 13.848 | 5.7989 | 6.75 | 1.225 | 143.1388
54.5994 | 393.7145 | 10.871 | 4.9239 | 6.75 | 1.225 | 143.1388
52.7982 | 377.9624 | 9.3822 | 4.6088 | 6.75 | 1.225 | 143.1388
50.7416 | 358.8479 | 8.2526 | 4.3513 | 6.75 | 1.225 | 143.1388
50.8111 | 361.4033 | 7.6681 | 4.2866 | 6.75 | 1.225 | 143.1388
50.4337 | 356.6932 | 7.7943 | 4.4668 | 6.75 | 1.225 | 143.1388
53.8487 | 384.8871 | 11.2596 | 5.1144 | 6.75 | 1.225 | 143.1388
52.9351 | 376.487 | 10.6368 | 4.8389 | 6.75 | 1.225 | 143.1388
50.3301 | 361.7931 | 5.6786 | 4.036 | 6.75 | 1.225 | 143.1388
50.2587 | 369.2922 | 3.9424 | 3.692 | 6.75 | 1.225 | 143.1388
51.0834 | 368.9375 | 6.6526 | 4.2228 | 6.75 | 1.225 | 143.1388
50.8454 | 358.6756 | 8.7554 | 4.5077 | 6.75 | 1.225 | 143.1388
50.6263 | 356.6786 | 8.6544 | 4.541 | 6.75 | 1.225 | 143.1388
50.719 | 358.9472 | 8.0995 | 4.4574 | 6.75 | 1.225 | 143.1388
51.5852 | 363.4958 | 10.1017 | 4.8291 | 6.75 | 1.225 | 143.1388
51.3412 | 363.7949 | 8.9014 | 4.4366 | 6.75 | 1.225 | 143.1388
50.2551 | 368.0788 | 4.0917 | 3.7589 | 6.75 | 1.225 | 143.1388
50.4051 | 358.4443 | 6.9144 | 4.0864 | 6.75 | 1.225 | 143.1388
50.468 | 361.2899 | 6.5379 | 4.075 | 6.75 | 1.225 | 143.1388
51.3202 | 362.6973 | 9.3275 | 4.7193 | 6.75 | 1.225 | 143.1388
56.3542 | 410.1706 | 12.3219 | 5.2745 | 6.75 | 1.225 | 143.1388
58.0701 | 426.2453 | 13.3364 | 5.6484 | 6.75 | 1.225 | 143.1388
59.1859 | 437.777 | 13.5929 | 5.6179 | 6.75 | 1.225 | 143.1388
58.4274 | 430.4254 | 13.1468 | 5.6254 | 6.75 | 1.225 | 143.1388
54.2577 | 389.1002 | 11.2578 | 4.8785 | 6.75 | 1.225 | 143.1388
50.607 | 360.9781 | 6.8746 | 4.1447 | 6.75 | 1.225 | 143.1388
51.1094 | 360.3761 | 9.299 | 4.6191 | 6.75 | 1.225 | 143.1388
53.6227 | 386.8186 | 9.5726 | 4.7025 | 6.75 | 1.225 | 143.1388
51.7153 | 370.8816 | 7.9623 | 4.4327 | 6.75 | 1.225 | 143.1388
50.4379 | 359.0732 | 6.9181 | 4.1401 | 6.75 | 1.225 | 143.1388
50.4633 | 358.7698 | 7.1292 | 4.3843 | 6.75 | 1.225 | 143.1388
50.3372 | 361.28 | 5.728 | 3.745 | 6.75 | 1.225 | 143.1388
53.0567 | 380.0413 | 9.9188 | 4.8717 | 6.75 | 1.225 | 143.1388
51.552 | 365.7187 | 8.939 | 4.4511 | 6.75 | 1.225 | 143.1388
54.8022 | 395.0678 | 11.6367 | 5.2895 | 6.75 | 1.225 | 143.1388
54.4695 | 393.6123 | 10.4769 | 4.762 | 6.75 | 1.225 | 143.1388
50.3503 | 360.0958 | 6.1208 | 4.0745 | 6.75 | 1.225 | 143.1388
50.9633 | 357.9655 | 9.7264 | 4.6855 | 6.75 | 1.225 | 143.1388
51.1773 | 361.1156 | 9.2611 | 4.4989 | 6.75 | 1.225 | 143.1388
51.4594 | 364.0512 | 9.3195 | 4.6875 | 6.75 | 1.225 | 143.1388
56.55 | 411.3931 | 12.5335 | 5.3393 | 6.75 | 1.225 | 143.1388
51.4052 | 365.2276 | 8.5748 | 4.4813 | 6.75 | 1.225 | 143.1388
55.1943 | 397.8955 | 11.8125 | 5.0643 | 6.75 | 1.225 | 143.1388
51.1073 | 360.2841 | 9.2593 | 4.5481 | 6.75 | 1.225 | 143.1388
50.5206 | 358.2958 | 7.5429 | 4.3678 | 6.75 | 1.225 | 143.1388
51.9894 | 370.3963 | 9.0801 | 4.5446 | 6.75 | 1.225 | 143.1388
51.5555 | 364.2654 | 9.6209 | 4.714 | 6.75 | 1.225 | 143.1388
53.4366 | 382.5417 | 10.6229 | 5.0544 | 6.75 | 1.225 | 143.1388
55.7735 | 403.7227 | 11.9649 | 5.1901 | 6.75 | 1.225 | 143.1388
51.9573 | 369.5061 | 9.2475 | 4.5508 | 6.75 | 1.225 | 143.1388
53.4158 | 380.9284 | 10.9384 | 4.9568 | 6.75 | 1.225 | 143.1388
52.5171 | 374.7501 | 9.6636 | 4.8365 | 6.75 | 1.225 | 143.1388
53.3953 | 380.3819 | 11.1049 | 4.9594 | 6.75 | 1.225 | 143.1388
52.6465 | 373.7236 | 10.478 | 4.679 | 6.75 | 1.225 | 143.1388
53.8311 | 384.9854 | 11.1868 | 5.0731 | 6.75 | 1.225 | 143.1388
55.2597 | 398.7331 | 11.8842 | 5.1137 | 6.75 | 1.225 | 143.1388
55.119 | 397.9581 | 11.9597 | 5.3136 | 6.75 | 1.225 | 143.1388
56.9023 | 414.7567 | 12.625 | 5.433 | 6.75 | 1.225 | 143.1388
59.4557 | 440.2384 | 13.9648 | 5.8192 | 6.75 | 1.225 | 143.1388
55.6404 | 403.2352 | 11.6727 | 5.1368 | 6.75 | 1.225 | 143.1388
53.2676 | 380.3904 | 10.4993 | 5.0514 | 6.75 | 1.225 | 143.1388
55.1395 | 397.5283 | 11.7765 | 5.1642 | 6.75 | 1.225 | 143.1388
57.1738 | 417.4288 | 13.016 | 5.4981 | 6.75 | 1.225 | 143.1388
55.4439 | 400.3329 | 11.9547 | 5.3909 | 6.75 | 1.225 | 143.1388
58.6461 | 432.3006 | 13.476 | 5.6722 | 6.75 | 1.225 | 143.1388
53.2058 | 379.7695 | 10.4306 | 4.6645 | 6.75 | 1.225 | 143.1388
57.6318 | 422.0485 | 13.2534 | 5.6837 | 6.75 | 1.225 | 143.1388
62.1771 | 468.9798 | 15.4918 | 5.9176 | 6.75 | 1.225 | 143.1388
62.5089 | 473.0994 | 15.1641 | 5.9225 | 6.75 | 1.225 | 143.1388
65.8345 | 510.0928 | 16.8394 | 6.264 | 6.75 | 1.225 | 143.1388
61.2106 | 459.7253 | 14.5869 | 5.9702 | 6.75 | 1.225 | 143.1388
60.1941 | 448.4623 | 14.315 | 5.7296 | 6.75 | 1.225 | 143.1388
65.2294 | 503.4897 | 16.8907 | 6.3685 | 6.75 | 1.225 | 143.1388
64.398 | 494.2233 | 16.2622 | 6.0769 | 6.75 | 1.225 | 143.1388
63.882 | 487.7948 | 16.2899 | 6.2679 | 6.75 | 1.225 | 143.1388
64.9238 | 499.6639 | 16.6086 | 6.3466 | 6.75 | 1.225 | 143.1388
61.0355 | 457.0308 | 14.4387 | 5.7573 | 6.75 | 1.225 | 143.1388
60.4862 | 451.2048 | 14.2377 | 5.8761 | 6.75 | 1.225 | 143.1388
61.6828 | 464.1602 | 14.9091 | 5.9585 | 6.75 | 1.225 | 143.1388
60.2779 | 449.1 | 14.2816 | 5.8802 | 6.75 | 1.225 | 143.1388
59.0204 | 435.755 | 13.616 | 5.5966 | 6.75 | 1.225 | 143.1388
60.7765 | 454.0592 | 14.3289 | 5.8955 | 6.75 | 1.225 | 143.1388
57.6637 | 422.2844 | 12.78 | 5.3788 | 6.75 | 1.225 | 143.1388
55.2277 | 398.293 | 11.7447 | 4.9717 | 6.75 | 1.225 | 143.1388
58.5602 | 433.0419 | 13.7201 | 5.6729 | 6.75 | 1.225 | 143.1388
60.7354 | 454.5214 | 13.9779 | 5.7568 | 6.75 | 1.225 | 143.1388
58.465 | 430.2019 | 13.5598 | 5.597 | 6.75 | 1.225 | 143.1388
54.2531 | 388.9566 | 11.3882 | 5.1631 | 6.75 | 1.225 | 143.1388
58.9678 | 435.026 | 13.6473 | 5.603 | 6.75 | 1.225 | 143.1388
61.0356 | 456.7529 | 14.4805 | 5.8528 | 6.75 | 1.225 | 143.1388
56.7148 | 412.6214 | 12.6066 | 5.3899 | 6.75 | 1.225 | 143.1388
55.9095 | 405.4294 | 11.8966 | 5.2062 | 6.75 | 1.225 | 143.1388
54.0863 | 386.9826 | 11.1855 | 5.1173 | 6.75 | 1.225 | 143.1388
55.4433 | 399.8476 | 12.0103 | 5.3158 | 6.75 | 1.225 | 143.1388
56.6 | 411.3344 | 12.3497 | 5.2591 | 6.75 | 1.225 | 143.1388
53.4345 | 380.4996 | 11.1113 | 5.0537 | 6.75 | 1.225 | 143.1388
59.4977 | 441.7428 | 14.7668 | 6.0689 | 6.75 | 1.225 | 143.1388
63.7434 | 487.1103 | 15.6408 | 5.9353 | 6.75 | 1.225 | 143.1388
64.4608 | 493.6282 | 16.6088 | 6.3084 | 6.75 | 1.225 | 143.1388
57.8226 | 424.4793 | 12.5214 | 5.2464 | 6.75 | 1.225 | 143.1388
57.8538 | 423.9469 | 13.2052 | 5.5897 | 6.75 | 1.225 | 143.1388
55.3029 | 398.6547 | 11.8078 | 5.2645 | 6.75 | 1.225 | 143.1388
54.9867 | 395.4789 | 11.7121 | 5.3494 | 6.75 | 1.225 | 143.1388
57.9754 | 424.6543 | 13.398 | 5.6879 | 6.75 | 1.225 | 143.1388
66.2381 | 513.3664 | 17.3834 | 6.5071 | 6.75 | 1.225 | 143.1388
62.3259 | 470.1942 | 15.2146 | 5.9323 | 6.75 | 1.225 | 143.1388
57.7666 | 423.5324 | 12.6259 | 5.2902 | 6.75 | 1.225 | 143.1388
59.0589 | 435.8164 | 14.0591 | 5.6221 | 6.75 | 1.225 | 143.1388
55.4827 | 401.6088 | 11.4548 | 5.0863 | 6.75 | 1.225 | 143.1388
55.6808 | 403.514 | 11.6966 | 5.4654 | 6.75 | 1.225 | 143.1388
54.7048 | 392.531 | 11.4971 | 4.8863 | 6.75 | 1.225 | 143.1388
51.1854 | 360.8081 | 9.209 | 4.568 | 6.75 | 1.225 | 143.1388
57.4918 | 419.6372 | 13.1853 | 5.6101 | 6.75 | 1.225 | 143.1388
63.5014 | 482.6229 | 15.9587 | 6.2201 | 6.75 | 1.225 | 143.1388
59.4714 | 440.5487 | 13.5342 | 5.5976 | 6.75 | 1.225 | 143.1388
53.458 | 381.9868 | 10.3391 | 4.9005 | 6.75 | 1.225 | 143.1388
52.2937 | 369.7978 | 10.3156 | 4.8506 | 6.75 | 1.225 | 143.1388
56.1494 | 407.8728 | 12.2753 | 5.167 | 6.75 | 1.225 | 143.1388
59.3252 | 439.2019 | 13.5341 | 5.3895 | 6.75 | 1.225 | 143.1388
63.269 | 480.1636 | 16.0991 | 6.2474 | 6.75 | 1.225 | 143.1388
63.4769 | 482.6174 | 15.7047 | 6.1547 | 6.75 | 1.225 | 143.1388
66.174 | 513.0058 | 17.3633 | 6.5205 | 6.75 | 1.225 | 143.1388
65.7776 | 508.2895 | 17.7485 | 6.6123 | 6.75 | 1.225 | 143.1388
62.9963 | 478.2655 | 15.2599 | 5.994 | 6.75 | 1.225 | 143.1388
63.7894 | 485.6821 | 16.2123 | 6.4143 | 6.75 | 1.225 | 143.1388
70.0917 | 553.6647 | 22.1374 | 7.4844 | 6.75 | 1.225 | 143.1388
60.9994 | 456.9101 | 14.0867 | 5.8088 | 6.75 | 1.225 | 143.1388
61.6031 | 462.0624 | 15.1383 | 6.2111 | 6.75 | 1.225 | 143.1388
66.3949 | 514.9264 | 17.7599 | 6.6614 | 6.75 | 1.225 | 143.1388
63.3662 | 481.2608 | 16.121 | 6.4044 | 6.75 | 1.225 | 143.1388
66.8669 | 520.6302 | 17.7512 | 6.5315 | 6.75 | 1.225 | 143.1388
66.6545 | 518.1589 | 17.7241 | 6.6378 | 6.75 | 1.225 | 143.1388
63.5545 | 483.2766 | 16.1433 | 6.2406 | 6.75 | 1.225 | 143.1388
68.1718 | 533.3869 | 19.9214 | 7.1997 | 6.75 | 1.225 | 143.1388
70.4474 | 556.3786 | 23.2201 | 7.705 | 6.75 | 1.225 | 143.1388
70.9286 | 561.3328 | 23.8202 | 7.7463 | 6.75 | 1.225 | 143.1388
70.8076 | 562.1145 | 22.4644 | 7.4955 | 6.75 | 1.225 | 143.1388
67.7839 | 530.1718 | 18.6271 | 6.6195 | 6.75 | 1.225 | 143.1388
67.7525 | 529.6924 | 18.7185 | 6.8295 | 6.75 | 1.225 | 143.1388
67.9722 | 532.4555 | 18.8971 | 6.9664 | 6.75 | 1.225 | 143.1388
69.9981 | 553.7524 | 21.2023 | 7.0796 | 6.75 | 1.225 | 143.1388
66.8643 | 520.9197 | 17.4708 | 6.6979 | 6.75 | 1.225 | 143.1388
64.722 | 496.4967 | 16.3205 | 6.3318 | 6.75 | 1.225 | 143.1388
69.1444 | 545.0535 | 19.9596 | 7.0642 | 6.75 | 1.225 | 143.1388
66.0696 | 511.5134 | 17.5032 | 6.5795 | 6.75 | 1.225 | 143.1388
66.4002 | 515.7024 | 17.2114 | 6.4229 | 6.75 | 1.225 | 143.1388
64.0682 | 489.067 | 16.2561 | 6.3043 | 6.75 | 1.225 | 143.1388
64.914 | 498.9438 | 16.6078 | 6.2545 | 6.75 | 1.225 | 143.1388
60.4475 | 449.9396 | 14.5525 | 5.8779 | 6.75 | 1.225 | 143.1388
69.1237 | 545.329 | 19.5592 | 7.0029 | 6.75 | 1.225 | 143.1388
70.9218 | 561.6055 | 23.6016 | 7.5283 | 6.75 | 1.225 | 143.1388
71.1018 | 563.4594 | 23.7963 | 7.6027 | 6.75 | 1.225 | 143.1388
71.5458 | 561.0879 | 28.6683 | 8.2887 | 6.75 | 1.225 | 143.1388
70.9455 | 563.115 | 22.8066 | 7.5235 | 6.75 | 1.225 | 143.1388
70.6742 | 561.3084 | 21.7773 | 7.222 | 6.75 | 1.225 | 143.1388
67.6916 | 527.6601 | 19.3937 | 6.8406 | 6.75 | 1.225 | 143.1388
69.7289 | 547.8548 | 22.8143 | 7.4812 | 6.75 | 1.225 | 143.1388
71.4411 | 562.8097 | 26.8297 | 7.7874 | 6.75 | 1.225 | 143.1388
69.3651 | 547.2316 | 20.298 | 6.8307 | 6.75 | 1.225 | 143.1388
70.6791 | 550.9249 | 28.551 | 8.2942 | 6.75 | 1.225 | 143.1388
70.4554 | 554.0531 | 24.5234 | 7.874 | 6.75 | 1.225 | 143.1388
71.2093 | 563.3953 | 24.7051 | 7.604 | 6.75 | 1.225 | 143.1388
71.1065 | 562.5935 | 24.3416 | 7.4661 | 6.75 | 1.225 | 143.1388
69.4348 | 548.3803 | 20.0446 | 7.0027 | 6.75 | 1.225 | 143.1388
68.4908 | 538.2919 | 19.0428 | 7.0591 | 6.75 | 1.225 | 143.1388
70.8447 | 561.561 | 22.8469 | 7.3178 | 6.75 | 1.225 | 143.1388
69.2283 | 546.1434 | 19.8439 | 6.9781 | 6.75 | 1.225 | 143.1388
70.2106 | 556.1631 | 21.1871 | 7.1873 | 6.75 | 1.225 | 143.1388
71.2236 | 562.6225 | 25.2251 | 7.364 | 6.75 | 1.225 | 143.1388
70.5037 | 557.4574 | 22.7234 | 7.3354 | 6.75 | 1.225 | 143.1388
70.4306 | 558.8135 | 21.3085 | 7.1059 | 6.75 | 1.225 | 143.1388
71.2682 | 563.1365 | 25.1707 | 8.0179 | 6.75 | 1.225 | 143.1388
71.5735 | 563.3919 | 27.4737 | 8.0873 | 6.75 | 1.225 | 143.1388
71.3261 | 563.2986 | 25.5274 | 7.581 | 6.75 | 1.225 | 143.1388
71.3427 | 563.2523 | 25.6966 | 7.8609 | 6.75 | 1.225 | 143.1388
71.5461 | 562.2876 | 27.8983 | 8.0199 | 6.75 | 1.225 | 143.1388
70.3102 | 556.0842 | 22.0311 | 7.1499 | 6.75 | 1.225 | 143.1388
71.5097 | 562.6226 | 27.3462 | 7.9444 | 6.75 | 1.225 | 143.1388
71.4591 | 563.2284 | 26.5821 | 7.7846 | 6.75 | 1.225 | 143.1388
71.17 | 561.9927 | 25.0559 | 7.9095 | 6.75 | 1.225 | 143.1388
71.427 | 563.0238 | 26.4029 | 7.9858 | 6.75 | 1.225 | 143.1388
68.452 | 537.077 | 19.2668 | 7.1341 | 6.75 | 1.225 | 143.1388
70.872 | 559.0646 | 24.5005 | 7.6614 | 6.75 | 1.225 | 143.1388
71.5676 | 562.7507 | 27.5765 | 7.9221 | 6.75 | 1.225 | 143.1388
69.4763 | 547.9853 | 20.4864 | 7.5125 | 6.75 | 1.225 | 143.1388
71.443 | 559.4696 | 28.5678 | 8.618 | 6.75 | 1.225 | 143.1388
71.4119 | 555.6601 | 30.2258 | 8.6593 | 6.75 | 1.225 | 143.1388
71.5749 | 559.8414 | 29.3421 | 8.3326 | 6.75 | 1.225 | 143.1388
69.6817 | 547.7407 | 22.1883 | 7.5748 | 6.75 | 1.225 | 143.1388
70.648 | 556.035 | 24.4793 | 7.9872 | 6.75 | 1.225 | 143.1388
71.9903 | 547.1589 | 39.1467 | 9.6955 | 6.75 | 1.225 | 143.1388
71.9237 | 556.5533 | 33.8926 | 8.9688 | 6.75 | 1.225 | 143.1388
71.9322 | 559.7918 | 32.0916 | 8.5688 | 6.75 | 1.225 | 143.1388
71.6747 | 560.4009 | 29.7279 | 8.5002 | 6.75 | 1.225 | 143.1388
71.2801 | 558.6567 | 27.6737 | 8.1307 | 6.75 | 1.225 | 143.1388
71.8967 | 561.9111 | 30.6047 | 8.4689 | 6.75 | 1.225 | 143.1388
71.6547 | 551.5523 | 34.1294 | 9.1298 | 6.75 | 1.225 | 143.1388
71.9721 | 551.8285 | 36.6573 | 9.5058 | 6.75 | 1.225 | 143.1388
71.6311 | 560.199 | 29.5087 | 8.062 | 6.75 | 1.225 | 143.1388
71.9125 | 560.5273 | 31.5107 | 8.4487 | 6.75 | 1.225 | 143.1388
71.4721 | 562.2459 | 27.0735 | 8.2718 | 6.75 | 1.225 | 143.1388
71.6213 | 561.3737 | 28.6648 | 8.3067 | 6.75 | 1.225 | 143.1388
71.6296 | 560.3471 | 29.2471 | 8.2319 | 6.75 | 1.225 | 143.1388
71.4339 | 561.4675 | 27.1983 | 7.6163 | 6.75 | 1.225 | 143.1388
71.3868 | 562.9804 | 25.8727 | 8.0433 | 6.75 | 1.225 | 143.1388
71.9091 | 558.8564 | 32.3563 | 8.3565 | 6.75 | 1.225 | 143.1388
71.8987 | 556.6823 | 33.4259 | 8.8232 | 6.75 | 1.225 | 143.1388
71.9085 | 554.1502 | 34.8838 | 9.0352 | 6.75 | 1.225 | 143.1388
71.7674 | 556.875 | 32.2548 | 8.9465 | 6.75 | 1.225 | 143.1388
71.5037 | 563.1328 | 26.6818 | 8.0494 | 6.75 | 1.225 | 143.1388
71.0093 | 560.3657 | 24.5007 | 7.8456 | 6.75 | 1.225 | 143.1388
71.6429 | 557.3702 | 30.9425 | 8.5895 | 6.75 | 1.225 | 143.1388
71.924 | 556.9396 | 33.398 | 8.8043 | 6.75 | 1.225 | 143.1388
71.7186 | 555.7615 | 32.4392 | 9.0263 | 6.75 | 1.225 | 143.1388
71.9848 | 545.1381 | 39.71 | 10.0839 | 6.75 | 1.225 | 143.1388
72.0071 | 548.9471 | 38.3683 | 9.7906 | 6.75 | 1.225 | 143.1388
71.6745 | 560.5069 | 29.4905 | 8.4411 | 6.75 | 1.225 | 143.1388
71.935 | 547.5156 | 38.2857 | 9.5244 | 6.75 | 1.225 | 143.1388
72.0086 | 541.4073 | 41.6482 | 10.2031 | 6.75 | 1.225 | 143.1388
72.0018 | 552.9565 | 36.2806 | 9.2282 | 6.75 | 1.225 | 143.1388
71.8069 | 556.5015 | 32.5582 | 8.8125 | 6.75 | 1.225 | 143.1388
71.8188 | 561.0532 | 30.3036 | 8.3927 | 6.75 | 1.225 | 143.1388
71.0351 | 558.9538 | 25.4201 | 7.6853 | 6.75 | 1.225 | 143.1388
71.8773 | 558.4626 | 32.0664 | 8.8029 | 6.75 | 1.225 | 143.1388
71.6212 | 561.7521 | 28.2561 | 8.5074 | 6.75 | 1.225 | 143.1388
71.7132 | 554.599 | 32.9584 | 9.1562 | 6.75 | 1.225 | 143.1388
71.3475 | 557.2359 | 28.5659 | 8.3589 | 6.75 | 1.225 | 143.1388
71.2324 | 562.2194 | 24.9351 | 7.8212 | 6.75 | 1.225 | 143.1388
71.4497 | 557.4305 | 29.4223 | 8.6385 | 6.75 | 1.225 | 143.1388
71.9967 | 554.8781 | 34.8891 | 9.2432 | 6.75 | 1.225 | 143.1388
71.9711 | 549.9153 | 37.2206 | 9.3931 | 6.75 | 1.225 | 143.1388
71.8403 | 556.1031 | 32.9684 | 9.0902 | 6.75 | 1.225 | 143.1388
71.8827 | 550.1579 | 36.4767 | 9.4 | 6.75 | 1.225 | 143.1388
71.8667 | 556.1025 | 33.216 | 8.865 | 6.75 | 1.225 | 143.1388
71.7768 | 558.7636 | 31.0892 | 8.9112 | 6.75 | 1.225 | 143.1388
71.6427 | 556.1446 | 31.3827 | 8.57 | 6.75 | 1.225 | 143.1388
71.3402 | 563.2779 | 25.0566 | 7.7669 | 6.75 | 1.225 | 143.1388
71.9024 | 557.7948 | 32.5092 | 8.7652 | 6.75 | 1.225 | 143.1388
71.3478 | 561.6779 | 25.9749 | 8.3169 | 6.75 | 1.225 | 143.1388
71.8769 | 558.2309 | 32.0468 | 8.8257 | 6.75 | 1.225 | 143.1388
71.745 | 563.0824 | 28.2508 | 8.1259 | 6.75 | 1.225 | 143.1388
70.9652 | 562.0271 | 22.8213 | 7.3689 | 6.75 | 1.225 | 143.1388
71.3994 | 562.3104 | 25.9835 | 8.1447 | 6.75 | 1.225 | 143.1388
71.871 | 560.1546 | 30.8819 | 8.3174 | 6.75 | 1.225 | 143.1388
70.9505 | 562.3252 | 22.3961 | 7.5637 | 6.75 | 1.225 | 143.1388
71.4508 | 557.5517 | 29.0135 | 8.3171 | 6.75 | 1.225 | 143.1388
71.5673 | 561.6822 | 27.5907 | 8.2145 | 6.75 | 1.225 | 143.1388
71.4885 | 558.4523 | 28.6288 | 8.3965 | 6.75 | 1.225 | 143.1388
71.6649 | 561.2064 | 28.6249 | 8.1046 | 6.75 | 1.225 | 143.1388
69.977 | 551.6377 | 21.3869 | 7.2524 | 6.75 | 1.225 | 143.1388
71.7758 | 560.0221 | 30.2154 | 8.5443 | 6.75 | 1.225 | 143.1388
71.6449 | 558.471 | 29.7939 | 8.466 | 6.75 | 1.225 | 143.1388
71.6507 | 561.9155 | 28.0168 | 8.2362 | 6.75 | 1.225 | 143.1388
71.6807 | 562.2942 | 28.0437 | 8.155 | 6.75 | 1.225 | 143.1388
71.0756 | 562.1495 | 23.3727 | 7.4697 | 6.75 | 1.225 | 143.1388
71.6106 | 559.5501 | 29.0133 | 8.2471 | 6.75 | 1.225 | 143.1388
71.6114 | 561.9332 | 27.6571 | 7.9718 | 6.75 | 1.225 | 143.1388
71.6244 | 562.6678 | 27.345 | 8.0619 | 6.75 | 1.225 | 143.1388
71.4984 | 563.3977 | 25.8822 | 7.9164 | 6.75 | 1.225 | 143.1388
71.5498 | 563.3311 | 26.3385 | 8.0163 | 6.75 | 1.225 | 143.1388
69.89 | 550.1111 | 21.5402 | 7.1826 | 6.75 | 1.225 | 143.1388
71.498 | 562.1629 | 26.6065 | 7.8991 | 6.75 | 1.225 | 143.1388
71.6243 | 560.6955 | 28.4211 | 7.8892 | 6.75 | 1.225 | 143.1388
71.703 | 560.3634 | 29.1858 | 8.3888 | 6.75 | 1.225 | 143.1388
71.9027 | 560.1334 | 30.8391 | 8.4681 | 6.75 | 1.225 | 143.1388
71.085 | 562.82 | 22.9956 | 7.4953 | 6.75 | 1.225 | 143.1388
71.4513 | 562.6017 | 25.9675 | 7.9805 | 6.75 | 1.225 | 143.1388
71.4415 | 558.3792 | 28.3916 | 8.2728 | 6.75 | 1.225 | 143.1388
69.9401 | 551.4668 | 21.0382 | 7.1438 | 6.75 | 1.225 | 143.1388
70.899 | 553.744 | 27.0348 | 8.0559 | 6.75 | 1.225 | 143.1388
71.9058 | 561.0621 | 30.4174 | 8.5289 | 6.75 | 1.225 | 143.1388
71.7938 | 560.6563 | 29.6168 | 8.2536 | 6.75 | 1.225 | 143.1388
71.7394 | 555.4454 | 32.1154 | 8.644 | 6.75 | 1.225 | 143.1388
71.5739 | 561.5023 | 27.4935 | 8.1269 | 6.75 | 1.225 | 143.1388
71.7924 | 561.9703 | 28.9536 | 7.975 | 6.75 | 1.225 | 143.1388
71.5947 | 560.8458 | 28.0183 | 8.1464 | 6.75 | 1.225 | 143.1388
71.0805 | 557.9685 | 25.8154 | 7.9601 | 6.75 | 1.225 | 143.1388
71.5718 | 561.363 | 27.4928 | 8.1852 | 6.75 | 1.225 | 143.1388
71.6271 | 561.8579 | 27.6997 | 7.7615 | 6.75 | 1.225 | 143.1388
71.6949 | 562.201 | 28.0379 | 8.2112 | 6.75 | 1.225 | 143.1388
71.8692 | 558.3546 | 31.4506 | 8.6185 | 6.75 | 1.225 | 143.1388
71.8477 | 559.6418 | 30.6579 | 8.5461 | 6.75 | 1.225 | 143.1388
71.1753 | 561.5519 | 24.3433 | 7.7523 | 6.75 | 1.225 | 143.1388
70.4137 | 553.8342 | 23.1849 | 7.3987 | 6.75 | 1.225 | 143.1388
71.0125 | 559.8222 | 24.1245 | 7.8588 | 6.75 | 1.225 | 143.1388
71.3376 | 563.399 | 24.431 | 7.6417 | 6.75 | 1.225 | 143.1388
71.2373 | 560.7156 | 25.2531 | 7.7863 | 6.75 | 1.225 | 143.1388
71.4454 | 559.9856 | 27.2331 | 7.9488 | 6.75 | 1.225 | 143.1388
71.7851 | 558.14 | 30.8831 | 8.4802 | 6.75 | 1.225 | 143.1388
71.6269 | 561.2769 | 27.9214 | 8.0748 | 6.75 | 1.225 | 143.1388
71.9187 | 555.8931 | 33.2036 | 8.9162 | 6.75 | 1.225 | 143.1388
71.9027 | 557.1805 | 32.3538 | 8.556 | 6.75 | 1.225 | 143.1388
71.6479 | 561.0926 | 28.1877 | 8.0949 | 6.75 | 1.225 | 143.1388
71.7486 | 561.8885 | 28.5231 | 8.2603 | 6.75 | 1.225 | 143.1388
71.6592 | 563.2169 | 27.0373 | 8.1116 | 6.75 | 1.225 | 143.1388
71.2543 | 563.427 | 23.7224 | 7.6802 | 6.75 | 1.225 | 143.1388
71.2293 | 559.7807 | 25.6905 | 7.6558 | 6.75 | 1.225 | 143.1388
71.4742 | 561.2275 | 26.7313 | 7.9286 | 6.75 | 1.225 | 143.1388
71.6372 | 559.8997 | 28.7413 | 8.1394 | 6.75 | 1.225 | 143.1388
71.0768 | 558.6637 | 25.2821 | 7.7037 | 6.75 | 1.225 | 143.1388
71.1811 | 562.9063 | 23.4445 | 7.3358 | 6.75 | 1.225 | 143.1388
71.1156 | 561.7444 | 23.6543 | 7.5543 | 6.75 | 1.225 | 143.1388
71.5066 | 562.4705 | 26.2661 | 7.9563 | 6.75 | 1.225 | 143.1388
70.9359 | 559.5931 | 23.5859 | 7.3745 | 6.75 | 1.225 | 143.1388
70.9789 | 562.0751 | 22.3461 | 7.2581 | 6.75 | 1.225 | 143.1388
71.2808 | 562.7415 | 24.3053 | 7.7008 | 6.75 | 1.225 | 143.1388
71.1932 | 563.0468 | 23.3947 | 7.6512 | 6.75 | 1.225 | 143.1388
71.7224 | 561.5112 | 28.4102 | 8.0037 | 6.75 | 1.225 | 143.1388
71.0949 | 563.4587 | 22.3947 | 7.4527 | 6.75 | 1.225 | 143.1388
71.7195 | 560.4178 | 29.0119 | 8.3507 | 6.75 | 1.225 | 143.1388
70.9706 | 562.6498 | 21.8766 | 7.2066 | 6.75 | 1.225 | 143.1388
70.3877 | 555.9223 | 21.5447 | 7.4646 | 6.75 | 1.225 | 143.1388
70.8541 | 559.3663 | 23.0371 | 7.496 | 6.75 | 1.225 | 143.1388
71.5198 | 562.2856 | 26.3879 | 7.9384 | 6.75 | 1.225 | 143.1388
71.6809 | 561.7836 | 27.9681 | 8.0789 | 6.75 | 1.225 | 143.1388
71.3987 | 562.379 | 25.3775 | 7.6839 | 6.75 | 1.225 | 143.1388
71.6121 | 560.7627 | 28.0215 | 8.1726 | 6.75 | 1.225 | 143.1388
71.979 | 559.6161 | 31.5478 | 8.5614 | 6.75 | 1.225 | 143.1388
71.5882 | 562.3479 | 26.817 | 7.854 | 6.75 | 1.225 | 143.1388
71.2061 | 558.7021 | 25.9386 | 7.846 | 6.75 | 1.225 | 143.1388
71.9474 | 556.4676 | 32.8344 | 8.8339 | 6.75 | 1.225 | 143.1388
71.526 | 562.0134 | 26.6014 | 7.9619 | 6.75 | 1.225 | 143.1388
71.8171 | 562.39 | 28.6356 | 8.0018 | 6.75 | 1.225 | 143.1388
69.4647 | 545.7543 | 20.5583 | 7.0597 | 6.75 | 1.225 | 143.1388
71.5123 | 561.6888 | 26.6475 | 8.0283 | 6.75 | 1.225 | 143.1388
71.4846 | 561.083 | 26.7767 | 8.1384 | 6.75 | 1.225 | 143.1388
71.4183 | 563.1348 | 25.0383 | 7.9052 | 6.75 | 1.225 | 143.1388
71.5236 | 562.015 | 26.5621 | 7.894 | 6.75 | 1.225 | 143.1388
71.5861 | 559.1777 | 28.5115 | 8.3656 | 6.75 | 1.225 | 143.1388
71.1157 | 562.9411 | 22.8358 | 7.3218 | 6.75 | 1.225 | 143.1388
70.8479 | 558.1184 | 23.6773 | 7.676 | 6.75 | 1.225 | 143.1388
71.7377 | 559.7731 | 29.4752 | 8.0579 | 6.75 | 1.225 | 143.1388
71.6732 | 558.5779 | 29.6241 | 8.4004 | 6.75 | 1.225 | 143.1388
71.6657 | 558.0567 | 29.822 | 8.2342 | 6.75 | 1.225 | 143.1388
71.9048 | 556.7865 | 32.4892 | 8.5424 | 6.75 | 1.225 | 143.1388
71.3728 | 561.6654 | 25.5446 | 8.0181 | 6.75 | 1.225 | 143.1388
71.6354 | 562.09 | 27.3459 | 7.8937 | 6.75 | 1.225 | 143.1388
71.4343 | 562.6796 | 25.4376 | 7.9593 | 6.75 | 1.225 | 143.1388
71.8649 | 557.2128 | 31.9331 | 8.5588 | 6.75 | 1.225 | 143.1388
71.9744 | 554.6665 | 34.0432 | 9.0103 | 6.75 | 1.225 | 143.1388
71.9935 | 553.1356 | 35.2325 | 9.1898 | 6.75 | 1.225 | 143.1388
72.0052 | 549.9769 | 36.809 | 9.2798 | 6.75 | 1.225 | 143.1388
72.0061 | 549.7084 | 36.947 | 9.6844 | 6.75 | 1.225 | 143.1388
71.9781 | 551.5215 | 35.7948 | 9.2206 | 6.75 | 1.225 | 143.1388
71.987 | 549.0801 | 37.0762 | 9.5466 | 6.75 | 1.225 | 143.1388
71.9643 | 554.268 | 34.2705 | 8.8835 | 6.75 | 1.225 | 143.1388
71.7439 | 559.2033 | 29.8839 | 8.3438 | 6.75 | 1.225 | 143.1388
71.9609 | 552.1354 | 35.234 | 9.1443 | 6.75 | 1.225 | 143.1388
71.5688 | 561.0278 | 27.4347 | 7.9976 | 6.75 | 1.225 | 143.1388
71.9819 | 551.9067 | 35.7908 | 9.086 | 6.75 | 1.225 | 143.1388
71.8757 | 557.5892 | 31.7237 | 8.436 | 6.75 | 1.225 | 143.1388
71.9364 | 557.0174 | 32.5218 | 8.6908 | 6.75 | 1.225 | 143.1388
71.6748 | 559.7598 | 29.0098 | 8.1084 | 6.75 | 1.225 | 143.1388
71.5193 | 562.3312 | 26.3341 | 7.7788 | 6.75 | 1.225 | 143.1388
71.9232 | 555.7098 | 33.078 | 8.898 | 6.75 | 1.225 | 143.1388
71.7068 | 561.2638 | 28.3895 | 7.9725 | 6.75 | 1.225 | 143.1388
72.0145 | 549.195 | 37.2885 | 9.3348 | 6.75 | 1.225 | 143.1388
71.712 | 562.2431 | 27.8525 | 7.9381 | 6.75 | 1.225 | 143.1388
71.9768 | 554.6131 | 34.2608 | 8.7995 | 6.75 | 1.225 | 143.1388
71.6925 | 560.0378 | 28.9275 | 8.061 | 6.75 | 1.225 | 143.1388
71.2975 | 558.7538 | 26.6465 | 7.8209 | 6.75 | 1.225 | 143.1388
71.9434 | 557.9081 | 32.1687 | 8.6214 | 6.75 | 1.225 | 143.1388
71.9309 | 559.459 | 31.2224 | 8.4955 | 6.75 | 1.225 | 143.1388
71.7169 | 557.7222 | 30.3374 | 8.3036 | 6.75 | 1.225 | 143.1388
71.5589 | 562.507 | 26.4133 | 7.8398 | 6.75 | 1.225 | 143.1388
71.1544 | 561.3159 | 24.0004 | 7.4497 | 6.75 | 1.225 | 143.1388
71.3312 | 562.4314 | 24.7121 | 7.7054 | 6.75 | 1.225 | 143.1388
70.8779 | 561.2043 | 21.9344 | 7.1357 | 6.75 | 1.225 | 143.1388
71.1436 | 560.2561 | 24.5498 | 7.6934 | 6.75 | 1.225 | 143.1388
71.0323 | 556.9161 | 25.687 | 7.7801 | 6.75 | 1.225 | 143.1388
71.4771 | 561.6835 | 26.2106 | 7.9139 | 6.75 | 1.225 | 143.1388
71.1473 | 560.9164 | 24.1825 | 7.5119 | 6.75 | 1.225 | 143.1388
71.3742 | 562.1952 | 25.204 | 7.7034 | 6.75 | 1.225 | 143.1388
71.8025 | 558.6865 | 30.3743 | 8.2576 | 6.75 | 1.225 | 143.1388
71.9668 | 550.6169 | 36.0427 | 9.1222 | 6.75 | 1.225 | 143.1388
71.9783 | 553.2384 | 34.7873 | 8.8616 | 6.75 | 1.225 | 143.1388
71.7331 | 561.6288 | 28.2533 | 8.0914 | 6.75 | 1.225 | 143.1388
71.2529 | 560.8783 | 24.9622 | 7.6286 | 6.75 | 1.225 | 143.1388
71.5535 | 561.7445 | 26.7698 | 7.8359 | 6.75 | 1.225 | 143.1388
71.5554 | 559.5838 | 28.0054 | 8.1025 | 6.75 | 1.225 | 143.1388
71.862 | 557.4918 | 31.6731 | 8.6659 | 6.75 | 1.225 | 143.1388
71.7679 | 561.0095 | 28.8745 | 8.1822 | 6.75 | 1.225 | 143.1388
71.6977 | 562.9426 | 27.1897 | 7.9252 | 6.75 | 1.225 | 143.1388
70.3 | 555.4941 | 20.9421 | 7.2119 | 6.75 | 1.225 | 143.1388
71.2129 | 562.4722 | 23.6979 | 7.5311 | 6.75 | 1.225 | 143.1388
70.445 | 551.6709 | 24.4181 | 7.6238 | 6.75 | 1.225 | 143.1388
69.827 | 547.4719 | 22.1715 | 7.0031 | 6.75 | 1.225 | 143.1388
68.6997 | 536.8398 | 20.0834 | 7.0304 | 6.75 | 1.225 | 143.1388
71.7502 | 555.9605 | 31.392 | 8.4554 | 6.75 | 1.225 | 143.1388
71.6248 | 562.6801 | 26.77 | 7.7866 | 6.75 | 1.225 | 143.1388
71.2555 | 559.0672 | 26.0636 | 7.9252 | 6.75 | 1.225 | 143.1388
71.6621 | 561.3149 | 27.797 | 8.0612 | 6.75 | 1.225 | 143.1388
69.1862 | 540.8898 | 21.4241 | 7.0445 | 6.75 | 1.225 | 143.1388
69.9429 | 550.8279 | 21.0335 | 7.1759 | 6.75 | 1.225 | 143.1388
70.093 | 552.4858 | 21.2151 | 7.1396 | 6.75 | 1.225 | 143.1388
69.585 | 544.9931 | 21.8837 | 7.1231 | 6.75 | 1.225 | 143.1388
69.6498 | 546.2461 | 21.5614 | 7.1501 | 6.75 | 1.225 | 143.1388
71.564 | 561.0513 | 27.1983 | 7.9957 | 6.75 | 1.225 | 143.1388
71.8706 | 559.6711 | 30.3561 | 8.383 | 6.75 | 1.225 | 143.1388
69.377 | 545.7528 | 19.7042 | 7.0176 | 6.75 | 1.225 | 143.1388
71.8464 | 560.8475 | 29.5355 | 8.2556 | 6.75 | 1.225 | 143.1388
70.1842 | 554.2158 | 20.7958 | 7.0564 | 6.75 | 1.225 | 143.1388
70.3887 | 555.5018 | 21.5398 | 7.1693 | 6.75 | 1.225 | 143.1388
71.2 | 557.5472 | 26.4941 | 7.9296 | 6.75 | 1.225 | 143.1388
70.743 | 556.7169 | 23.5084 | 7.5397 | 6.75 | 1.225 | 143.1388
70.3799 | 552.63 | 23.265 | 7.4402 | 6.75 | 1.225 | 143.1388
70.1168 | 549.523 | 23.1885 | 7.3361 | 6.75 | 1.225 | 143.1388
69.2165 | 544.3593 | 19.3251 | 6.7887 | 6.75 | 1.225 | 143.1388
66.573 | 513.7385 | 18.071 | 6.6237 | 6.75 | 1.225 | 143.1388
70.5722 | 554.819 | 23.4029 | 7.6102 | 6.75 | 1.225 | 143.1388
70.9726 | 557.5544 | 24.8269 | 7.6635 | 6.75 | 1.225 | 143.1388
71.3148 | 558.2981 | 26.8187 | 7.9959 | 6.75 | 1.225 | 143.1388
69.5278 | 535.0617 | 26.8859 | 7.5867 | 6.75 | 1.225 | 143.1388
70.3626 | 551.8762 | 23.6509 | 7.7394 | 6.75 | 1.225 | 143.1388
70.2373 | 552.1058 | 22.5061 | 7.4613 | 6.75 | 1.225 | 143.1388
70.1285 | 553.3204 | 20.888 | 7.0404 | 6.75 | 1.225 | 143.1388
71.6137 | 554.8236 | 31.0044 | 8.6351 | 6.75 | 1.225 | 143.1388
71.3006 | 562.046 | 24.5668 | 7.4875 | 6.75 | 1.225 | 143.1388
71.1637 | 561.8074 | 23.713 | 7.5431 | 6.75 | 1.225 | 143.1388
70.7114 | 558.0471 | 22.4833 | 7.3309 | 6.75 | 1.225 | 143.1388
71.138 | 561.3552 | 23.7727 | 7.5313 | 6.75 | 1.225 | 143.1388
70.9646 | 555.4425 | 25.9882 | 7.8948 | 6.75 | 1.225 | 143.1388
69.5464 | 543.0691 | 22.679 | 7.3064 | 6.75 | 1.225 | 143.1388
71.4948 | 562.386 | 25.8847 | 7.8185 | 6.75 | 1.225 | 143.1388
69.7996 | 549.9046 | 20.4292 | 7.0498 | 6.75 | 1.225 | 143.1388
71.2798 | 557.9009 | 26.8214 | 7.9345 | 6.75 | 1.225 | 143.1388
70.3461 | 555.1818 | 21.4719 | 7.1694 | 6.75 | 1.225 | 143.1388
69.7476 | 549.4836 | 20.2962 | 7.1323 | 6.75 | 1.225 | 143.1388
71.6023 | 562.6074 | 26.5696 | 7.9927 | 6.75 | 1.225 | 143.1388
70.5021 | 557.8599 | 20.9468 | 7.0773 | 6.75 | 1.225 | 143.1388
71.4385 | 549.0779 | 33.1058 | 8.8094 | 6.75 | 1.225 | 143.1388
71.7259 | 558.8234 | 29.7125 | 8.4437 | 6.75 | 1.225 | 143.1388
71.7786 | 557.8982 | 30.6133 | 8.4186 | 6.75 | 1.225 | 143.1388
71.8711 | 555.6058 | 32.5253 | 8.6154 | 6.75 | 1.225 | 143.1388
71.397 | 560.436 | 26.2856 | 7.6786 | 6.75 | 1.225 | 143.1388
70.9076 | 559.8978 | 22.9533 | 7.3752 | 6.75 | 1.225 | 143.1388
71.3456 | 558.8218 | 26.7644 | 7.8279 | 6.75 | 1.225 | 143.1388
70.9141 | 554.787 | 26.0057 | 7.803 | 6.75 | 1.225 | 143.1388
71.2867 | 560.8347 | 25.2093 | 7.8118 | 6.75 | 1.225 | 143.1388
71.6535 | 559.0102 | 29.0736 | 8.2688 | 6.75 | 1.225 | 143.1388
71.8501 | 558.7899 | 30.7919 | 8.4196 | 6.75 | 1.225 | 143.1388
70.6814 | 556.5316 | 23.1476 | 7.2475 | 6.75 | 1.225 | 143.1388
70.0894 | 546.7044 | 24.7582 | 7.5367 | 6.75 | 1.225 | 143.1388
71.5135 | 563.3002 | 25.5002 | 7.6295 | 6.75 | 1.225 | 143.1388
71.6171 | 555.759 | 30.4114 | 8.4504 | 6.75 | 1.225 | 143.1388
71.8999 | 555.2664 | 33.0689 | 8.8958 | 6.75 | 1.225 | 143.1388
71.9908 | 551.3614 | 35.6773 | 9.2803 | 6.75 | 1.225 | 143.1388
71.4668 | 560.9362 | 26.6028 | 7.9689 | 6.75 | 1.225 | 143.1388
71.982 | 557.5116 | 32.4845 | 8.6093 | 6.75 | 1.225 | 143.1388
71.915 | 553.2003 | 33.9075 | 8.9412 | 6.75 | 1.225 | 143.1388
71.5756 | 558.2362 | 28.8451 | 8.0425 | 6.75 | 1.225 | 143.1388
71.4225 | 560.7555 | 26.3761 | 7.84 | 6.75 | 1.225 | 143.1388
71.5368 | 555.8561 | 29.8115 | 8.2194 | 6.75 | 1.225 | 143.1388
71.558 | 547.5468 | 34.9178 | 9.0365 | 6.75 | 1.225 | 143.1388
71.845 | 556.8187 | 31.795 | 8.4693 | 6.75 | 1.225 | 143.1388
70.5199 | 555.1306 | 22.8469 | 7.3461 | 6.75 | 1.225 | 143.1388
71.6436 | 560.082 | 28.3354 | 8.2984 | 6.75 | 1.225 | 143.1388
71.4584 | 562.9427 | 25.3226 | 7.6095 | 6.75 | 1.225 | 143.1388
69.8389 | 550.5516 | 20.3833 | 7.0841 | 6.75 | 1.225 | 143.1388
71.8893 | 553.3448 | 33.8632 | 8.9144 | 6.75 | 1.225 | 143.1388
71.8267 | 558.3235 | 30.7711 | 8.3746 | 6.75 | 1.225 | 143.1388
71.6134 | 559.7965 | 28.3978 | 8.1475 | 6.75 | 1.225 | 143.1388
71.7383 | 558.7488 | 29.8604 | 8.26 | 6.75 | 1.225 | 143.1388
71.7431 | 559.8874 | 29.2497 | 8.1538 | 6.75 | 1.225 | 143.1388
71.8272 | 559.0367 | 30.3972 | 8.5167 | 6.75 | 1.225 | 143.1388
71.6118 | 559.4361 | 28.4762 | 8.119 | 6.75 | 1.225 | 143.1388
71.7489 | 559.5001 | 29.577 | 8.3359 | 6.75 | 1.225 | 143.1388
71.3792 | 559.1845 | 26.9378 | 7.8537 | 6.75 | 1.225 | 143.1388
71.855 | 558.426 | 30.9177 | 8.3987 | 6.75 | 1.225 | 143.1388
70.8562 | 560.1501 | 22.3381 | 7.287 | 6.75 | 1.225 | 143.1388
71.2737 | 560.1983 | 25.5461 | 7.836 | 6.75 | 1.225 | 143.1388
71.8953 | 556.7014 | 32.2095 | 8.5726 | 6.75 | 1.225 | 143.1388
71.4882 | 556.0148 | 29.4848 | 8.2905 | 6.75 | 1.225 | 143.1388
70.0993 | 547.4942 | 24.2033 | 7.6437 | 6.75 | 1.225 | 143.1388
70.457 | 552.7264 | 23.9528 | 7.6679 | 6.75 | 1.225 | 143.1388
71.9273 | 558.5903 | 31.4089 | 8.6271 | 6.75 | 1.225 | 143.1388
72.0098 | 540.4378 | 41.2504 | 10.1789 | 6.75 | 1.225 | 143.1388
71.7497 | 559.0684 | 29.767 | 8.1873 | 6.75 | 1.225 | 143.1388
71.6613 | 555.6645 | 30.6609 | 8.3734 | 6.75 | 1.225 | 143.1388
71.6945 | 559.0251 | 29.232 | 8.3281 | 6.75 | 1.225 | 143.1388
71.8107 | 561.5066 | 28.858 | 8.1985 | 6.75 | 1.225 | 143.1388
71.8681 | 558.9752 | 30.7746 | 8.4439 | 6.75 | 1.225 | 143.1388
70.9755 | 559.8253 | 23.4645 | 7.3567 | 6.75 | 1.225 | 143.1388
71.1994 | 562.558 | 23.4968 | 7.5636 | 6.75 | 1.225 | 143.1388
70.3947 | 554.005 | 22.5013 | 7.375 | 6.75 | 1.225 | 143.1388
71.8145 | 556.1211 | 32.0194 | 8.6081 | 6.75 | 1.225 | 143.1388
71.7443 | 561.9361 | 28.107 | 7.9279 | 6.75 | 1.225 | 143.1388
71.2789 | 558.991 | 26.1173 | 7.7042 | 6.75 | 1.225 | 143.1388
71.3086 | 559.4356 | 26.0317 | 7.8712 | 6.75 | 1.225 | 143.1388
72.0002 | 546.4821 | 38.5322 | 9.2417 | 6.75 | 1.225 | 143.1388
71.7583 | 560.104 | 29.2007 | 8.1499 | 6.75 | 1.225 | 143.1388
71.9672 | 550.5001 | 36.1451 | 9.0621 | 6.75 | 1.225 | 143.1388
71.669 | 558.6086 | 29.3975 | 8.166 | 6.75 | 1.225 | 143.1388
71.8114 | 558.1174 | 30.7092 | 8.3247 | 6.75 | 1.225 | 143.1388
71.8938 | 556.1224 | 32.4579 | 8.5917 | 6.75 | 1.225 | 143.1388
71.48 | 562.3235 | 25.8237 | 7.7362 | 6.75 | 1.225 | 143.1388
71.499 | 562.2129 | 26.0477 | 7.8314 | 6.75 | 1.225 | 143.1388
71.457 | 562.1766 | 25.6514 | 7.7599 | 6.75 | 1.225 | 143.1388
71.9119 | 560.9799 | 29.9936 | 8.076 | 6.75 | 1.225 | 143.1388
71.8141 | 556.9246 | 31.3739 | 8.4574 | 6.75 | 1.225 | 143.1388
71.7442 | 562.9799 | 27.4958 | 8.0083 | 6.75 | 1.225 | 143.1388
71.8682 | 555.0235 | 32.7963 | 8.6459 | 6.75 | 1.225 | 143.1388
71.9846 | 557.0575 | 32.821 | 8.5349 | 6.75 | 1.225 | 143.1388
71.7712 | 559.9175 | 29.4402 | 8.063 | 6.75 | 1.225 | 143.1388
71.8679 | 558.178 | 31.1529 | 8.4529 | 6.75 | 1.225 | 143.1388
71.5347 | 561.3004 | 26.8594 | 7.9329 | 6.75 | 1.225 | 143.1388
71.6076 | 561.7361 | 27.1029 | 7.9756 | 6.75 | 1.225 | 143.1388
71.6922 | 561.2761 | 28.0572 | 8.033 | 6.75 | 1.225 | 143.1388
70.6998 | 556.4428 | 23.3164 | 7.423 | 6.75 | 1.225 | 143.1388
71.8406 | 550.5071 | 34.8909 | 9.0124 | 6.75 | 1.225 | 143.1388
72.0125 | 544.4215 | 39.2691 | 9.6449 | 6.75 | 1.225 | 143.1388
72.0215 | 544.7278 | 39.1513 | 9.6204 | 6.75 | 1.225 | 143.1388
72.0035 | 546.7731 | 38.1651 | 9.4716 | 6.75 | 1.225 | 143.1388
71.9415 | 558.2153 | 31.7028 | 8.413 | 6.75 | 1.225 | 143.1388
72.0074 | 552.9237 | 35.1515 | 8.9797 | 6.75 | 1.225 | 143.1388
71.841 | 561.0392 | 29.3177 | 8.2997 | 6.75 | 1.225 | 143.1388
71.8499 | 559.015 | 30.5733 | 8.3676 | 6.75 | 1.225 | 143.1388
71.9883 | 555.4591 | 33.537 | 8.786 | 6.75 | 1.225 | 143.1388
71.8254 | 558.7497 | 30.4941 | 8.2439 | 6.75 | 1.225 | 143.1388
71.8551 | 556.1191 | 32.0696 | 8.5411 | 6.75 | 1.225 | 143.1388
71.9774 | 554.3181 | 33.9558 | 8.953 | 6.75 | 1.225 | 143.1388
71.9544 | 546.1334 | 37.6316 | 9.4902 | 6.75 | 1.225 | 143.1388
71.9033 | 554.6568 | 33.3345 | 8.6773 | 6.75 | 1.225 | 143.1388
71.9399 | 547.3162 | 37.0848 | 9.1992 | 6.75 | 1.225 | 143.1388
71.9374 | 545.4206 | 37.7716 | 9.6542 | 6.75 | 1.225 | 143.1388
71.9219 | 551.4054 | 35.0908 | 8.8909 | 6.75 | 1.225 | 143.1388
72.0188 | 544.6267 | 38.9872 | 9.6217 | 6.75 | 1.225 | 143.1388
71.9884 | 547.1122 | 37.7498 | 9.4291 | 6.75 | 1.225 | 143.1388
71.8856 | 555.4293 | 32.6547 | 8.6418 | 6.75 | 1.225 | 143.1388
71.9073 | 556.2599 | 32.3301 | 8.6126 | 6.75 | 1.225 | 143.1388
71.8848 | 554.9774 | 33.03 | 8.749 | 6.75 | 1.225 | 143.1388
71.828 | 557.724 | 31.0797 | 8.5138 | 6.75 | 1.225 | 143.1388
70.7228 | 559.2179 | 21.8261 | 7.226 | 6.75 | 1.225 | 143.1388
70.9478 | 557.1846 | 24.8448 | 7.6645 | 6.75 | 1.225 | 143.1388
71.5578 | 563.2109 | 25.8058 | 7.5903 | 6.75 | 1.225 | 143.1388
71.7564 | 560.7688 | 28.7425 | 8.2016 | 6.75 | 1.225 | 143.1388
71.4208 | 561.5515 | 25.7431 | 7.7659 | 6.75 | 1.225 | 143.1388
71.9981 | 550.0284 | 36.4401 | 9.1132 | 6.75 | 1.225 | 143.1388
71.9289 | 558.711 | 31.2836 | 8.4335 | 6.75 | 1.225 | 143.1388
70.9155 | 558.8804 | 23.387 | 7.4923 | 6.75 | 1.225 | 143.1388
71.6397 | 557.6262 | 29.5058 | 8.2528 | 6.75 | 1.225 | 143.1388
71.891 | 553.7192 | 33.6642 | 8.7623 | 6.75 | 1.225 | 143.1388
71.6358 | 559.8729 | 28.3045 | 8.0972 | 6.75 | 1.225 | 143.1388
71.4564 | 561.2151 | 26.077 | 7.8531 | 6.75 | 1.225 | 143.1388
71.3097 | 561.6385 | 24.8222 | 7.8353 | 6.75 | 1.225 | 143.1388
71.9162 | 551.7504 | 34.8501 | 8.9877 | 6.75 | 1.225 | 143.1388
71.7766 | 555.289 | 31.5779 | 8.6618 | 6.75 | 1.225 | 143.1388
71.5443 | 558.8578 | 27.9841 | 8.1061 | 6.75 | 1.225 | 143.1388
71.663 | 561.4877 | 27.5347 | 8.0259 | 6.75 | 1.225 | 143.1388
71.9272 | 556.1564 | 32.6732 | 8.5671 | 6.75 | 1.225 | 143.1388
71.2879 | 563.2927 | 23.6155 | 7.3834 | 6.75 | 1.225 | 143.1388
71.6719 | 560.7797 | 28.051 | 8.0723 | 6.75 | 1.225 | 143.1388
71.8317 | 556.8839 | 31.2801 | 8.5886 | 6.75 | 1.225 | 143.1388
71.8685 | 558.2928 | 30.7877 | 8.521 | 6.75 | 1.225 | 143.1388
71.8844 | 557.839 | 31.3128 | 8.3928 | 6.75 | 1.225 | 143.1388
71.9607 | 557.865 | 31.9262 | 8.5098 | 6.75 | 1.225 | 143.1388
71.9121 | 554.4033 | 33.4285 | 8.7533 | 6.75 | 1.225 | 143.1388
71.2721 | 561.4435 | 24.5924 | 7.4618 | 6.75 | 1.225 | 143.1388
70.8781 | 562.779 | 20.7523 | 7.0057 | 6.75 | 1.225 | 143.1388
70.4097 | 556.4619 | 20.9685 | 7.023 | 6.75 | 1.225 | 143.1388
71.6715 | 559.8145 | 28.5841 | 7.9519 | 6.75 | 1.225 | 143.1388
71.7074 | 559.6164 | 28.9192 | 8.1033 | 6.75 | 1.225 | 143.1388
71.9185 | 544.7918 | 38.1413 | 9.3642 | 6.75 | 1.225 | 143.1388
72.0007 | 546.1034 | 38.4654 | 9.3904 | 6.75 | 1.225 | 143.1388
72.0031 | 553.1503 | 34.9734 | 8.8386 | 6.75 | 1.225 | 143.1388
71.9414 | 557.7077 | 31.9054 | 8.5824 | 6.75 | 1.225 | 143.1388
71.9812 | 546.7584 | 37.7352 | 9.217 | 6.75 | 1.225 | 143.1388
71.9704 | 546.7402 | 37.2999 | 9.1761 | 6.75 | 1.225 | 143.1388
72.0159 | 543.078 | 39.845 | 9.5793 | 6.75 | 1.225 | 143.1388
71.5298 | 560.1772 | 27.3167 | 7.8317 | 6.75 | 1.225 | 143.1388
71.7559 | 558.1575 | 30.117 | 8.2957 | 6.75 | 1.225 | 143.1388
71.6996 | 562.0478 | 27.483 | 8.0136 | 6.75 | 1.225 | 143.1388
71.8767 | 541.2797 | 38.8971 | 9.7541 | 6.75 | 1.225 | 143.1388
72.017 | 544.2782 | 39.0829 | 9.6796 | 6.75 | 1.225 | 143.1388
71.9349 | 555.2669 | 33.164 | 8.6784 | 6.75 | 1.225 | 143.1388
71.6818 | 558.4126 | 29.3421 | 8.0718 | 6.75 | 1.225 | 143.1388
71.75 | 557.4123 | 30.4954 | 8.2615 | 6.75 | 1.225 | 143.1388
71.8512 | 554.3542 | 32.8795 | 8.6335 | 6.75 | 1.225 | 143.1388
72.0141 | 540.0649 | 40.8728 | 9.7627 | 6.75 | 1.225 | 143.1388
72.0097 | 536.9546 | 42.4906 | 10.274 | 6.75 | 1.225 | 143.1388
71.994 | 545.1871 | 38.4873 | 9.3119 | 6.75 | 1.225 | 143.1388
71.9923 | 539.5507 | 40.8758 | 9.8323 | 6.75 | 1.225 | 143.1388
71.993 | 548.0138 | 37.3891 | 9.1006 | 6.75 | 1.225 | 143.1388
72.0059 | 540.3544 | 40.9446 | 9.9028 | 6.75 | 1.225 | 143.1388
72.0169 | 540.4398 | 41.0523 | 10.0764 | 6.75 | 1.225 | 143.1388
72.0111 | 532.8658 | 44.124 | 10.3541 | 6.75 | 1.225 | 143.1388
71.7603 | 558.9588 | 29.7306 | 8.335 | 6.75 | 1.225 | 143.1388
72.0129 | 544.4948 | 39.2056 | 9.6673 | 6.75 | 1.225 | 143.1388
71.9653 | 547.3677 | 37.2913 | 9.2844 | 6.75 | 1.225 | 143.1388
71.8688 | 556.6689 | 31.8088 | 8.5928 | 6.75 | 1.225 | 143.1388
71.5673 | 559.4336 | 27.918 | 8.1651 | 6.75 | 1.225 | 143.1388
71.8699 | 558.2211 | 30.8801 | 8.3435 | 6.75 | 1.225 | 143.1388
71.9954 | 553.2271 | 34.7314 | 8.7338 | 6.75 | 1.225 | 143.1388
71.988 | 544.6288 | 38.7616 | 9.6763 | 6.75 | 1.225 | 143.1388
71.7352 | 557.2452 | 30.4808 | 8.4649 | 6.75 | 1.225 | 143.1388
71.809 | 561.0573 | 28.9092 | 8.2873 | 6.75 | 1.225 | 143.1388
72.0088 | 548.1279 | 37.1899 | 9.2556 | 6.75 | 1.225 | 143.1388
71.9927 | 540.4263 | 40.9743 | 9.8057 | 6.75 | 1.225 | 143.1388
71.9408 | 554.3412 | 33.6053 | 8.8558 | 6.75 | 1.225 | 143.1388
71.9938 | 553.8878 | 34.2135 | 8.8745 | 6.75 | 1.225 | 143.1388
71.7736 | 561.0847 | 28.6391 | 8.2516 | 6.75 | 1.225 | 143.1388
71.8687 | 555.9601 | 32.2122 | 8.6711 | 6.75 | 1.225 | 143.1388
71.9115 | 557.1852 | 31.8327 | 8.6417 | 6.75 | 1.225 | 143.1388
72.0139 | 538.7189 | 41.6072 | 9.7495 | 6.75 | 1.225 | 143.1388
71.9852 | 552.2079 | 35.0485 | 8.8817 | 6.75 | 1.225 | 143.1388
72.0072 | 539.1603 | 41.6121 | 9.7325 | 6.75 | 1.225 | 143.1388
71.9966 | 544.2245 | 38.9017 | 9.439 | 6.75 | 1.225 | 143.1388
71.9565 | 552.3321 | 34.6744 | 8.9703 | 6.75 | 1.225 | 143.1388
71.9325 | 546.4586 | 37.1248 | 9.4684 | 6.75 | 1.225 | 143.1388
72.0119 | 542.1581 | 40.4022 | 9.8035 | 6.75 | 1.225 | 143.1388
72.0021 | 544.7766 | 38.7917 | 9.513 | 6.75 | 1.225 | 143.1388
72.0178 | 533.6125 | 43.9497 | 11.0515 | 6.75 | 1.225 | 143.1388
72.0076 | 540.3699 | 40.9208 | 9.978 | 6.75 | 1.225 | 143.1388
72.008 | 530.4094 | 45.1954 | 11.2185 | 6.75 | 1.225 | 143.1388
72.005 | 544.5081 | 39.1606 | 9.5358 | 6.75 | 1.225 | 143.1388
72.0036 | 545.3164 | 38.5867 | 9.5393 | 6.75 | 1.225 | 143.1388
71.9555 | 545.3009 | 37.754 | 9.6171 | 6.75 | 1.225 | 143.1388
71.9762 | 543.7667 | 38.9619 | 9.473 | 6.75 | 1.225 | 143.1388
72.0061 | 544.2926 | 39.1394 | 9.4677 | 6.75 | 1.225 | 143.1388
71.9832 | 550.1075 | 36.0588 | 9.0787 | 6.75 | 1.225 | 143.1388
71.9078 | 557.573 | 31.4346 | 8.4435 | 6.75 | 1.225 | 143.1388
72.0046 | 548.2528 | 37.3677 | 9.3472 | 6.75 | 1.225 | 143.1388
71.8268 | 560.089 | 29.6082 | 8.2897 | 6.75 | 1.225 | 143.1388
72.0178 | 546.5582 | 38.2872 | 9.3616 | 6.75 | 1.225 | 143.1388
71.9703 | 548.5657 | 36.421 | 9.438 | 6.75 | 1.225 | 143.1388
71.9957 | 536.6489 | 42.1273 | 10.1281 | 6.75 | 1.225 | 143.1388
72.0088 | 543.1268 | 39.6828 | 9.838 | 6.75 | 1.225 | 143.1388
71.9961 | 544.8118 | 38.3781 | 9.5169 | 6.75 | 1.225 | 143.1388
72.0117 | 533.9635 | 43.5697 | 10.5399 | 6.75 | 1.225 | 143.1388
71.9935 | 536.0711 | 42.6877 | 10.2516 | 6.75 | 1.225 | 143.1388
72.0071 | 552.3025 | 35.2608 | 9.157 | 6.75 | 1.225 | 143.1388
72.0149 | 550.0519 | 36.1631 | 9.1863 | 6.75 | 1.225 | 143.1388
72.0039 | 539.9818 | 40.86 | 10.1215 | 6.75 | 1.225 | 143.1388
72.002 | 537.787 | 42.0323 | 9.8938 | 6.75 | 1.225 | 143.1388
71.9935 | 546.9701 | 37.6379 | 9.2606 | 6.75 | 1.225 | 143.1388
71.8703 | 549.9703 | 34.7851 | 9.1742 | 6.75 | 1.225 | 143.1388
72.0056 | 538.7342 | 41.3592 | 10.1085 | 6.75 | 1.225 | 143.1388
71.9989 | 540.925 | 40.374 | 9.6475 | 6.75 | 1.225 | 143.1388
72.0283 | 546.2966 | 38.0272 | 9.4596 | 6.75 | 1.225 | 143.1388
72.0021 | 541.9027 | 40.0977 | 9.6029 | 6.75 | 1.225 | 143.1388
71.9863 | 548.6201 | 36.8709 | 9.1181 | 6.75 | 1.225 | 143.1388
71.9305 | 554.6806 | 33.2234 | 8.6765 | 6.75 | 1.225 | 143.1388
72.0122 | 531.7379 | 44.5508 | 10.754 | 6.75 | 1.225 | 143.1388
72.0073 | 541.6993 | 40.3676 | 9.6961 | 6.75 | 1.225 | 143.1388
71.9988 | 539.6976 | 41.0249 | 9.7994 | 6.75 | 1.225 | 143.1388
71.975 | 552.1566 | 34.8457 | 8.9899 | 6.75 | 1.225 | 143.1388
72.0165 | 537.432 | 42.0907 | 10.3749 | 6.75 | 1.225 | 143.1388
72.0061 | 536.175 | 42.6976 | 10.1557 | 6.75 | 1.225 | 143.1388
72.0044 | 538.7861 | 41.6115 | 9.7344 | 6.75 | 1.225 | 143.1388
71.9249 | 552.907 | 34.1533 | 8.8672 | 6.75 | 1.225 | 143.1388
71.9959 | 540.9436 | 39.6126 | 10.0222 | 6.75 | 1.225 | 143.1388
71.9986 | 535.5516 | 43.0105 | 10.3079 | 6.75 | 1.225 | 143.1388
72.0127 | 543.6151 | 39.3531 | 9.9058 | 6.75 | 1.225 | 143.1388
72.0042 | 533.231 | 43.9621 | 10.3408 | 6.75 | 1.225 | 143.1388
71.9848 | 550.6579 | 35.911 | 9.1183 | 6.75 | 1.225 | 143.1388
71.868 | 553.1957 | 33.2252 | 8.6442 | 6.75 | 1.225 | 143.1388
71.9922 | 545.7574 | 38.2401 | 9.4942 | 6.75 | 1.225 | 143.1388
72.0119 | 538.8064 | 41.4609 | 9.947 | 6.75 | 1.225 | 143.1388
72.009 | 533.3122 | 43.7983 | 10.5773 | 6.75 | 1.225 | 143.1388
72.0102 | 533.5878 | 43.7065 | 10.6605 | 6.75 | 1.225 | 143.1388
71.945 | 552.2552 | 34.511 | 8.8609 | 6.75 | 1.225 | 143.1388
71.6927 | 559.4903 | 28.6545 | 7.9331 | 6.75 | 1.225 | 143.1388
71.7477 | 557.7167 | 29.9873 | 8.2657 | 6.75 | 1.225 | 143.1388
71.8714 | 558.1962 | 30.6345 | 8.4785 | 6.75 | 1.225 | 143.1388
71.987 | 552.2872 | 34.8989 | 9.1155 | 6.75 | 1.225 | 143.1388
72.0219 | 537.5501 | 41.7256 | 10.734 | 6.75 | 1.225 | 143.1388
72.0106 | 533.5174 | 43.8055 | 10.3806 | 6.75 | 1.225 | 143.1388
72.0078 | 534.3222 | 43.4736 | 10.6271 | 6.75 | 1.225 | 143.1388
72.0084 | 540.7709 | 40.6637 | 10.0436 | 6.75 | 1.225 | 143.1388
71.9182 | 547.1666 | 36.6874 | 9.2674 | 6.75 | 1.225 | 143.1388
71.9495 | 553.9666 | 33.6026 | 8.8131 | 6.75 | 1.225 | 143.1388
71.9111 | 553.9929 | 33.1677 | 8.8382 | 6.75 | 1.225 | 143.1388
71.9324 | 544.8021 | 37.686 | 9.4851 | 6.75 | 1.225 | 143.1388
72.0046 | 541.6864 | 40.198 | 9.9021 | 6.75 | 1.225 | 143.1388
72.0043 | 545.6226 | 38.4321 | 10.0678 | 6.75 | 1.225 | 143.1388
71.9208 | 542.3167 | 38.7231 | 10.5508 | 6.75 | 1.225 | 143.1388
72.0102 | 532.5313 | 44.1502 | 10.731 | 6.75 | 1.225 | 143.1388
72.011 | 532.187 | 44.2225 | 11.3569 | 6.75 | 1.225 | 143.1388
72.0102 | 533.2942 | 43.935 | 11.5756 | 6.75 | 1.225 | 143.1388
72.0062 | 538.995 | 41.5841 | 10.9798 | 6.75 | 1.225 | 143.1388
72.0027 | 539.6791 | 41.0107 | 10.0629 | 6.75 | 1.225 | 143.1388
72.0092 | 549.95 | 36.1891 | 9.2616 | 6.75 | 1.225 | 143.1388
72.0096 | 545.3059 | 38.2424 | 9.3937 | 6.75 | 1.225 | 143.1388
72.0081 | 535.25 | 43.014 | 10.7147 | 6.75 | 1.225 | 143.1388
72.0077 | 544.9864 | 38.3795 | 9.4818 | 6.75 | 1.225 | 143.1388
72.0114 | 543.176 | 39.3735 | 9.9987 | 6.75 | 1.225 | 143.1388
72.0077 | 541.0327 | 40.3508 | 10.0221 | 6.75 | 1.225 | 143.1388
72.011 | 535.3653 | 43.0482 | 10.4055 | 6.75 | 1.225 | 143.1388
71.9835 | 545.3987 | 38.1088 | 9.3875 | 6.75 | 1.225 | 143.1388
72.0149 | 539.8275 | 40.867 | 10.5333 | 6.75 | 1.225 | 143.1388
72.0033 | 533.9134 | 43.5538 | 10.7992 | 6.75 | 1.225 | 143.1388
71.992 | 537.6011 | 41.628 | 10.239 | 6.75 | 1.225 | 143.1388
72.0117 | 542.358 | 39.6665 | 9.8796 | 6.75 | 1.225 | 143.1388
72.0164 | 530.4161 | 45.0186 | 11.8645 | 6.75 | 1.225 | 143.1388
71.9978 | 533.5949 | 43.68 | 10.679 | 6.75 | 1.225 | 143.1388
72.0167 | 538.8396 | 41.3047 | 10.331 | 6.75 | 1.225 | 143.1388
72.0009 | 550.7961 | 35.6121 | 8.9847 | 6.75 | 1.225 | 143.1388
72.0008 | 538.8194 | 41.1462 | 10.4563 | 6.75 | 1.225 | 143.1388
71.9857 | 548.2009 | 36.6912 | 9.4169 | 6.75 | 1.225 | 143.1388
72.011 | 546.972 | 37.7166 | 9.2825 | 6.75 | 1.225 | 143.1388
71.9926 | 543.4962 | 38.9008 | 9.9289 | 6.75 | 1.225 | 143.1388
71.9372 | 544.4978 | 38.1099 | 9.4742 | 6.75 | 1.225 | 143.1388
71.9692 | 549.7301 | 35.9603 | 9.1617 | 6.75 | 1.225 | 143.1388
71.9842 | 556.1865 | 32.6527 | 8.965 | 6.75 | 1.225 | 143.1388
71.9788 | 543.153 | 38.7816 | 9.6675 | 6.75 | 1.225 | 143.1388
71.8051 | 554.4012 | 32.1114 | 8.6677 | 6.75 | 1.225 | 143.1388
71.2463 | 563.3838 | 22.8712 | 7.41 | 6.75 | 1.225 | 143.1388
71.7293 | 554.4337 | 31.4316 | 8.4876 | 6.75 | 1.225 | 143.1388
72.0108 | 553.8561 | 34.0668 | 9.1524 | 6.75 | 1.225 | 143.1388
72.0094 | 550.3496 | 35.956 | 8.7672 | 6.75 | 1.225 | 143.1388
72.0115 | 533.6642 | 43.6658 | 10.6945 | 6.75 | 1.225 | 143.1388
71.9773 | 553.2194 | 34.189 | 8.5515 | 6.75 | 1.225 | 143.1388
71.9822 | 543.5429 | 38.7429 | 9.5204 | 6.75 | 1.225 | 143.1388
71.9619 | 555.0638 | 33.0383 | 8.6139 | 6.75 | 1.225 | 143.1388
71.9797 | 555.6058 | 32.9279 | 8.6521 | 6.75 | 1.225 | 143.1388
72.0182 | 545.8088 | 38.2974 | 9.3311 | 6.75 | 1.225 | 143.1388
71.9328 | 546.1236 | 37.399 | 9.0852 | 6.75 | 1.225 | 143.1388
71.9345 | 557.278 | 31.6714 | 8.6078 | 6.75 | 1.225 | 143.1388
71.9151 | 557.7679 | 31.0194 | 8.3694 | 6.75 | 1.225 | 143.1388
71.9178 | 555.3471 | 32.5377 | 8.8079 | 6.75 | 1.225 | 143.1388
72.0168 | 541.5942 | 40.3469 | 9.5485 | 6.75 | 1.225 | 143.1388
71.9667 | 555.9382 | 32.4555 | 8.7684 | 6.75 | 1.225 | 143.1388
71.9365 | 552.8697 | 33.8894 | 8.8282 | 6.75 | 1.225 | 143.1388
71.9994 | 539.6161 | 40.8799 | 9.697 | 6.75 | 1.225 | 143.1388
71.7909 | 557.7706 | 30.132 | 8.4003 | 6.75 | 1.225 | 143.1388
71.8065 | 559.9304 | 29.0639 | 8.2805 | 6.75 | 1.225 | 143.1388
71.8376 | 554.3736 | 32.3034 | 8.7559 | 6.75 | 1.225 | 143.1388
71.9736 | 551.5468 | 34.9257 | 8.9704 | 6.75 | 1.225 | 143.1388
72.0104 | 546.9891 | 37.2773 | 9.47 | 6.75 | 1.225 | 143.1388
71.998 | 544.6763 | 38.6667 | 9.4214 | 6.75 | 1.225 | 143.1388
72.0166 | 547.394 | 37.3475 | 9.2095 | 6.75 | 1.225 | 143.1388
72.0012 | 539.9837 | 40.4355 | 9.7981 | 6.75 | 1.225 | 143.1388
71.9872 | 551.958 | 34.8415 | 8.9795 | 6.75 | 1.225 | 143.1388
71.6972 | 561.1361 | 27.4412 | 8.045 | 6.75 | 1.225 | 143.1388
71.7931 | 561.0062 | 28.2963 | 8.1921 | 6.75 | 1.225 | 143.1388
71.9366 | 554.414 | 33.0052 | 8.9076 | 6.75 | 1.225 | 143.1388
71.9832 | 550.316 | 35.6759 | 8.8926 | 6.75 | 1.225 | 143.1388
71.5665 | 561.0157 | 26.5406 | 7.9217 | 6.75 | 1.225 | 143.1388
71.4664 | 562.2489 | 25.1113 | 7.5077 | 6.75 | 1.225 | 143.1388
71.89 | 557.6379 | 30.8608 | 8.3491 | 6.75 | 1.225 | 143.1388
71.9841 | 555.0942 | 32.9878 | 8.9423 | 6.75 | 1.225 | 143.1388
71.7963 | 560.942 | 28.3404 | 8.1496 | 6.75 | 1.225 | 143.1388
71.9988 | 546.1829 | 37.6837 | 9.5328 | 6.75 | 1.225 | 143.1388
71.9158 | 554.7972 | 32.8265 | 8.7205 | 6.75 | 1.225 | 143.1388
71.9578 | 556.6187 | 32.1073 | 8.7234 | 6.75 | 1.225 | 143.1388
71.8761 | 557.0346 | 31.2119 | 8.6554 | 6.75 | 1.225 | 143.1388
71.9987 | 549.3133 | 36.3963 | 9.1485 | 6.75 | 1.225 | 143.1388
71.9926 | 551.7708 | 35.0137 | 8.8625 | 6.75 | 1.225 | 143.1388
71.9999 | 554.7329 | 33.4915 | 8.8123 | 6.75 | 1.225 | 143.1388
71.7455 | 556.353 | 30.4399 | 8.6796 | 6.75 | 1.225 | 143.1388
71.8622 | 558.0044 | 30.4892 | 8.2051 | 6.75 | 1.225 | 143.1388
72.0022 | 547.9674 | 36.9185 | 9.0796 | 6.75 | 1.225 | 143.1388
71.9778 | 555.3274 | 32.9709 | 8.8184 | 6.75 | 1.225 | 143.1388
72.0051 | 549.2839 | 36.3834 | 9.4962 | 6.75 | 1.225 | 143.1388
71.9948 | 556.3145 | 32.5458 | 8.8273 | 6.75 | 1.225 | 143.1388
71.9721 | 553.2863 | 34.0876 | 8.8195 | 6.75 | 1.225 | 143.1388
71.6029 | 559.7824 | 27.4586 | 7.8857 | 6.75 | 1.225 | 143.1388
70.8455 | 556.4314 | 23.829 | 7.4265 | 6.75 | 1.225 | 143.1388
71.8553 | 557.9769 | 30.4057 | 8.5574 | 6.75 | 1.225 | 143.1388
72.0018 | 550.8337 | 35.4674 | 9.1696 | 6.75 | 1.225 | 143.1388
71.825 | 559.9891 | 29.1744 | 8.0018 | 6.75 | 1.225 | 143.1388
71.3856 | 558.1323 | 26.8759 | 7.8386 | 6.75 | 1.225 | 143.1388
71.9659 | 555.6774 | 32.5773 | 8.9507 | 6.75 | 1.225 | 143.1388
72.0122 | 541.8726 | 39.9709 | 9.6714 | 6.75 | 1.225 | 143.1388
71.975 | 546.9457 | 37.0137 | 9.2821 | 6.75 | 1.225 | 143.1388
71.8709 | 554.3159 | 32.6408 | 8.6003 | 6.75 | 1.225 | 143.1388
71.8997 | 558.0897 | 30.8509 | 8.4906 | 6.75 | 1.225 | 143.1388
71.6864 | 562.1399 | 26.8671 | 7.8173 | 6.75 | 1.225 | 143.1388
71.4669 | 563.0031 | 24.6587 | 7.628 | 6.75 | 1.225 | 143.1388
71.6705 | 557.2013 | 29.3103 | 8.4466 | 6.75 | 1.225 | 143.1388
71.9332 | 553.2414 | 33.7119 | 8.6647 | 6.75 | 1.225 | 143.1388
71.9925 | 552.8555 | 34.5374 | 8.8675 | 6.75 | 1.225 | 143.1388
72.0019 | 552.4024 | 34.7124 | 8.9082 | 6.75 | 1.225 | 143.1388
71.891 | 550.9756 | 34.4433 | 9.0679 | 6.75 | 1.225 | 143.1388
71.9619 | 554.4335 | 33.1961 | 8.6328 | 6.75 | 1.225 | 143.1388
72.0029 | 543.5932 | 39.2676 | 9.3675 | 6.75 | 1.225 | 143.1388
71.9557 | 548.5608 | 36.27 | 9.1488 | 6.75 | 1.225 | 143.1388
71.8937 | 556.3906 | 31.6945 | 8.8743 | 6.75 | 1.225 | 143.1388
71.4306 | 561.6562 | 25.1883 | 7.7935 | 6.75 | 1.225 | 143.1388
71.6133 | 557.3203 | 28.9723 | 8.337 | 6.75 | 1.225 | 143.1388
70.413 | 557.7585 | 19.7189 | 7.0052 | 6.75 | 1.225 | 143.1388
70.9351 | 551.0626 | 27.6689 | 8.2492 | 6.75 | 1.225 | 143.1388
71.3005 | 562.3385 | 23.7573 | 7.5366 | 6.75 | 1.225 | 143.1388
70.9636 | 552.1644 | 27.3802 | 8.0899 | 6.75 | 1.225 | 143.1388
71.8808 | 554.8748 | 32.4784 | 8.8449 | 6.75 | 1.225 | 143.1388
71.2102 | 562.9339 | 22.7523 | 7.3897 | 6.75 | 1.225 | 143.1388
72.0065 | 549.7098 | 36.2795 | 9.0286 | 6.75 | 1.225 | 143.1388
71.8984 | 558.7687 | 30.4358 | 8.3108 | 6.75 | 1.225 | 143.1388
71.9186 | 557.2857 | 31.3729 | 8.4956 | 6.75 | 1.225 | 143.1388
72.0156 | 551.2244 | 35.444 | 9.1322 | 6.75 | 1.225 | 143.1388
71.9978 | 549.566 | 36.1706 | 9.3528 | 6.75 | 1.225 | 143.1388
71.9723 | 558.23 | 31.4249 | 8.6104 | 6.75 | 1.225 | 143.1388
71.8698 | 559.6344 | 29.7638 | 8.2737 | 6.75 | 1.225 | 143.1388
72.013 | 540.4285 | 40.8068 | 10.0168 | 6.75 | 1.225 | 143.1388
72.0104 | 540.1508 | 40.8584 | 9.8677 | 6.75 | 1.225 | 143.1388
71.9908 | 544.384 | 38.6017 | 9.7988 | 6.75 | 1.225 | 143.1388
72.017 | 547.1757 | 37.4149 | 9.4456 | 6.75 | 1.225 | 143.1388
71.9639 | 559.4481 | 30.6021 | 8.4569 | 6.75 | 1.225 | 143.1388
71.6763 | 552.637 | 32.1309 | 8.8041 | 6.75 | 1.225 | 143.1388
71.8827 | 554.6575 | 32.5229 | 8.9749 | 6.75 | 1.225 | 143.1388
71.9573 | 551.5625 | 34.973 | 9.013 | 6.75 | 1.225 | 143.1388
71.9183 | 559.4429 | 30.2536 | 8.4193 | 6.75 | 1.225 | 143.1388
71.988 | 552.3483 | 34.5924 | 8.8465 | 6.75 | 1.225 | 143.1388
72.0074 | 547.5336 | 37.2556 | 9.3286 | 6.75 | 1.225 | 143.1388
71.9235 | 548.9412 | 35.7007 | 9.2917 | 6.75 | 1.225 | 143.1388
71.7352 | 557.9435 | 29.7241 | 8.0425 | 6.75 | 1.225 | 143.1388
71.5864 | 563.0913 | 25.5709 | 7.8337 | 6.75 | 1.225 | 143.1388
71.7427 | 560.3742 | 28.4008 | 8.2359 | 6.75 | 1.225 | 143.1388
71.4492 | 562.2376 | 25.0356 | 7.7008 | 6.75 | 1.225 | 143.1388
71.1797 | 559.7019 | 24.4668 | 7.7589 | 6.75 | 1.225 | 143.1388
71.5564 | 561.7401 | 26.1263 | 7.7652 | 6.75 | 1.225 | 143.1388
71.7546 | 562.2864 | 27.3364 | 8.1648 | 6.75 | 1.225 | 143.1388
71.7648 | 558.4722 | 29.5282 | 8.2881 | 6.75 | 1.225 | 143.1388
71.7108 | 558.0949 | 29.3004 | 8.4283 | 6.75 | 1.225 | 143.1388
71.8555 | 556.7156 | 31.3259 | 8.6399 | 6.75 | 1.225 | 143.1388
71.7948 | 560.8819 | 28.4825 | 8.2983 | 6.75 | 1.225 | 143.1388
71.8903 | 550.7285 | 34.7143 | 8.6997 | 6.75 | 1.225 | 143.1388
72.0096 | 552.3572 | 34.597 | 8.8583 | 6.75 | 1.225 | 143.1388
72.007 | 550.4072 | 35.9413 | 8.8648 | 6.75 | 1.225 | 143.1388
71.9857 | 553.8804 | 33.8787 | 8.8665 | 6.75 | 1.225 | 143.1388
72.0097 | 544.0522 | 39.227 | 9.7451 | 6.75 | 1.225 | 143.1388
72.018 | 550.0031 | 36.1459 | 9.2996 | 6.75 | 1.225 | 143.1388
71.9338 | 548.6792 | 36.1663 | 9.1994 | 6.75 | 1.225 | 143.1388
71.9854 | 552.5485 | 34.6517 | 8.9046 | 6.75 | 1.225 | 143.1388
71.9091 | 554.994 | 32.5442 | 8.5867 | 6.75 | 1.225 | 143.1388
72.0033 | 536.429 | 42.5325 | 10.6852 | 6.75 | 1.225 | 143.1388
72.0147 | 540.1882 | 41.0271 | 10.3245 | 6.75 | 1.225 | 143.1388
71.8239 | 556.9648 | 30.7635 | 8.4858 | 6.75 | 1.225 | 143.1388
71.2084 | 563.1106 | 22.7401 | 7.3374 | 6.75 | 1.225 | 143.1388
72.0109 | 554.8137 | 33.6382 | 8.9388 | 6.75 | 1.225 | 143.1388
71.9131 | 559.6497 | 30.1443 | 8.4241 | 6.75 | 1.225 | 143.1388
71.9993 | 547.7827 | 37.1815 | 9.0238 | 6.75 | 1.225 | 143.1388
71.9201 | 552.3256 | 33.9019 | 8.925 | 6.75 | 1.225 | 143.1388
72.0263 | 547.3639 | 37.6672 | 9.3769 | 6.75 | 1.225 | 143.1388
71.9818 | 552.248 | 34.7738 | 9.1568 | 6.75 | 1.225 | 143.1388
72.0007 | 546.8968 | 37.7526 | 9.6398 | 6.75 | 1.225 | 143.1388
71.9946 | 551.2098 | 35.54 | 9.3459 | 6.75 | 1.225 | 143.1388
71.8256 | 553.4406 | 32.7214 | 8.8136 | 6.75 | 1.225 | 143.1388
71.84 | 559.6641 | 29.5629 | 8.6187 | 6.75 | 1.225 | 143.1388
72.0092 | 547.3778 | 37.3404 | 9.3758 | 6.75 | 1.225 | 143.1388
72.0062 | 540.3123 | 40.6771 | 9.79 | 6.75 | 1.225 | 143.1388
72.0048 | 534.25 | 43.4258 | 10.7561 | 6.75 | 1.225 | 143.1388
71.9907 | 547.2038 | 37.331 | 9.5683 | 6.75 | 1.225 | 143.1388
71.493 | 561.9559 | 25.6707 | 7.7984 | 6.75 | 1.225 | 143.1388
71.8423 | 551.0962 | 33.9442 | 8.955 | 6.75 | 1.225 | 143.1388
72.0083 | 547.9388 | 37.2089 | 9.414 | 6.75 | 1.225 | 143.1388
71.9725 | 547.9925 | 36.6894 | 9.3123 | 6.75 | 1.225 | 143.1388
71.9663 | 554.3968 | 33.5023 | 8.947 | 6.75 | 1.225 | 143.1388
71.9566 | 551.9413 | 34.7579 | 9.0904 | 6.75 | 1.225 | 143.1388
71.8616 | 556.6863 | 31.4456 | 8.5146 | 6.75 | 1.225 | 143.1388
72.0169 | 547.4625 | 37.2736 | 9.4181 | 6.75 | 1.225 | 143.1388
72.0037 | 551.1935 | 35.4872 | 9.1009 | 6.75 | 1.225 | 143.1388
72.0006 | 545.1822 | 38.5181 | 9.61 | 6.75 | 1.225 | 143.1388
71.9843 | 550.3661 | 35.6206 | 9.2542 | 6.75 | 1.225 | 143.1388
71.9626 | 551.3811 | 34.9241 | 9.2355 | 6.75 | 1.225 | 143.1388
72.0141 | 538.5452 | 41.6704 | 10.206 | 6.75 | 1.225 | 143.1388
72.0031 | 540.4245 | 40.7338 | 10.1046 | 6.75 | 1.225 | 143.1388
72.0101 | 545.5765 | 38.2625 | 9.6872 | 6.75 | 1.225 | 143.1388
72.015 | 541.9473 | 40.1934 | 10.1668 | 6.75 | 1.225 | 143.1388
71.9392 | 548.5704 | 36.307 | 9.2235 | 6.75 | 1.225 | 143.1388
71.7877 | 559.5018 | 29.3646 | 8.3344 | 6.75 | 1.225 | 143.1388
71.8875 | 558.8657 | 30.4605 | 8.4852 | 6.75 | 1.225 | 143.1388
72.015 | 535.6668 | 42.8007 | 10.2511 | 6.75 | 1.225 | 143.1388
72.0058 | 540.5084 | 40.6483 | 9.7442 | 6.75 | 1.225 | 143.1388
71.7493 | 560.2932 | 28.5022 | 8.2763 | 6.75 | 1.225 | 143.1388
71.9205 | 555.0598 | 32.4271 | 8.6961 | 6.75 | 1.225 | 143.1388
71.9834 | 549.823 | 36.1386 | 9.2217 | 6.75 | 1.225 | 143.1388
71.9832 | 546.7404 | 37.4841 | 9.4498 | 6.75 | 1.225 | 143.1388
71.589 | 562.0315 | 26.3585 | 7.9803 | 6.75 | 1.225 | 143.1388
71.8062 | 553.2883 | 32.6173 | 8.6978 | 6.75 | 1.225 | 143.1388
71.7526 | 562.2954 | 27.4314 | 7.917 | 6.75 | 1.225 | 143.1388
71.9576 | 554.8207 | 33.1201 | 8.9689 | 6.75 | 1.225 | 143.1388
72.0048 | 547.3287 | 37.5079 | 9.549 | 6.75 | 1.225 | 143.1388
72.0031 | 552.3107 | 35.0085 | 8.8539 | 6.75 | 1.225 | 143.1388
71.7851 | 550.798 | 33.4798 | 8.8111 | 6.75 | 1.225 | 143.1388
71.8929 | 553.3958 | 33.382 | 8.7172 | 6.75 | 1.225 | 143.1388
72.002 | 551.5087 | 35.2958 | 8.7875 | 6.75 | 1.225 | 143.1388
71.9892 | 552.078 | 34.9363 | 9.3192 | 6.75 | 1.225 | 143.1388
72.0105 | 544.0454 | 39.1354 | 9.7265 | 6.75 | 1.225 | 143.1388
71.9973 | 545.7597 | 38.0816 | 9.2832 | 6.75 | 1.225 | 143.1388
72.0058 | 549.4773 | 36.3047 | 9.3513 | 6.75 | 1.225 | 143.1388
72.0062 | 549.9455 | 36.219 | 9.5812 | 6.75 | 1.225 | 143.1388
71.9944 | 549.6301 | 36.151 | 9.26 | 6.75 | 1.225 | 143.1388
72.0064 | 537.2437 | 42.2573 | 10.6836 | 6.75 | 1.225 | 143.1388
72.0075 | 541.6718 | 40.4024 | 10.3122 | 6.75 | 1.225 | 143.1388
71.6942 | 558.119 | 29.2661 | 8.1758 | 6.75 | 1.225 | 143.1388
71.8906 | 548.3233 | 35.8176 | 9.3645 | 6.75 | 1.225 | 143.1388
71.8098 | 560.1518 | 29.1312 | 8.3515 | 6.75 | 1.225 | 143.1388
71.9184 | 554.1805 | 33.0237 | 8.7516 | 6.75 | 1.225 | 143.1388
71.8199 | 557.1457 | 30.5799 | 8.5216 | 6.75 | 1.225 | 143.1388
71.9825 | 546.0794 | 37.8005 | 9.3342 | 6.75 | 1.225 | 143.1388
71.6351 | 558.958 | 28.2029 | 8.3655 | 6.75 | 1.225 | 143.1388
71.9397 | 554.8831 | 32.9958 | 8.9753 | 6.75 | 1.225 | 143.1388
71.8906 | 541.3627 | 38.9953 | 9.9234 | 6.75 | 1.225 | 143.1388
72.0015 | 545.7807 | 38.3284 | 9.5277 | 6.75 | 1.225 | 143.1388
71.9771 | 557.2274 | 32.0936 | 8.7563 | 6.75 | 1.225 | 143.1388
71.7914 | 558.9916 | 29.501 | 8.3292 | 6.75 | 1.225 | 143.1388
72.0092 | 538.9807 | 41.5119 | 9.9305 | 6.75 | 1.225 | 143.1388
72.004 | 548.7747 | 36.9414 | 9.1454 | 6.75 | 1.225 | 143.1388
71.993 | 544.2221 | 39.0863 | 9.6645 | 6.75 | 1.225 | 143.1388
71.7481 | 554.4181 | 31.6344 | 8.5779 | 6.75 | 1.225 | 143.1388
72.0056 | 544.8055 | 38.5325 | 9.6501 | 6.75 | 1.225 | 143.1388
72.0084 | 542.9788 | 39.5605 | 10.2338 | 6.75 | 1.225 | 143.1388
72.0093 | 540.0062 | 41.014 | 10.2644 | 6.75 | 1.225 | 143.1388
72.0067 | 545.9647 | 37.9186 | 9.9821 | 6.75 | 1.225 | 143.1388
72.001 | 552.0535 | 35.2166 | 9.2303 | 6.75 | 1.225 | 143.1388
71.7229 | 559.6415 | 28.6264 | 8.34 | 6.75 | 1.225 | 143.1388
71.959 | 549.936 | 35.4973 | 9.3038 | 6.75 | 1.225 | 143.1388
71.9699 | 556.9011 | 32.1427 | 8.7866 | 6.75 | 1.225 | 143.1388
72.0105 | 550.8733 | 35.5565 | 9.3677 | 6.75 | 1.225 | 143.1388
71.9064 | 554.743 | 32.7776 | 8.6075 | 6.75 | 1.225 | 143.1388
71.8711 | 550.7975 | 34.3542 | 8.9928 | 6.75 | 1.225 | 143.1388
71.8687 | 554.6723 | 32.5119 | 8.6751 | 6.75 | 1.225 | 143.1388
71.9992 | 552.323 | 34.8032 | 9.0727 | 6.75 | 1.225 | 143.1388
72.0138 | 543.5269 | 39.2136 | 10.4826 | 6.75 | 1.225 | 143.1388
72.0001 | 547.3463 | 37.4391 | 9.523 | 6.75 | 1.225 | 143.1388
71.687 | 557.8845 | 29.2717 | 8.296 | 6.75 | 1.225 | 143.1388
71.9832 | 547.5004 | 37.0676 | 9.204 | 6.75 | 1.225 | 143.1388
72.0152 | 544.1845 | 38.8302 | 9.7354 | 6.75 | 1.225 | 143.1388
72.0022 | 547.5613 | 37.4079 | 9.2405 | 6.75 | 1.225 | 143.1388
72.0081 | 541.1284 | 40.4217 | 9.813 | 6.75 | 1.225 | 143.1388
72.0045 | 543.488 | 39.0924 | 10.0805 | 6.75 | 1.225 | 143.1388
72.0029 | 540.0591 | 41.0414 | 10.2403 | 6.75 | 1.225 | 143.1388
72.0091 | 541.8167 | 40.2882 | 9.9121 | 6.75 | 1.225 | 143.1388
71.9382 | 557.3003 | 31.5055 | 8.9004 | 6.75 | 1.225 | 143.1388
72.0097 | 538.7627 | 41.5831 | 10.5741 | 6.75 | 1.225 | 143.1388
72.0086 | 541.1161 | 40.5613 | 10.713 | 6.75 | 1.225 | 143.1388
72.0104 | 544.6037 | 38.9586 | 9.893 | 6.75 | 1.225 | 143.1388
72.0067 | 541.8727 | 40.1219 | 10.3452 | 6.75 | 1.225 | 143.1388
71.9968 | 556.4089 | 32.7016 | 8.7047 | 6.75 | 1.225 | 143.1388
72.0184 | 546.2866 | 37.9228 | 9.5958 | 6.75 | 1.225 | 143.1388
71.9936 | 545.7399 | 38.1267 | 9.6819 | 6.75 | 1.225 | 143.1388
71.9042 | 553.7215 | 33.2396 | 8.842 | 6.75 | 1.225 | 143.1388
71.9455 | 547.798 | 36.3402 | 9.4867 | 6.75 | 1.225 | 143.1388
72.0228 | 535.8432 | 42.7404 | 10.6684 | 6.75 | 1.225 | 143.1388
71.9531 | 544.1724 | 38.5091 | 9.6788 | 6.75 | 1.225 | 143.1388
72.0195 | 538.6175 | 41.5212 | 10.4316 | 6.75 | 1.225 | 143.1388
71.9102 | 551.6447 | 34.5036 | 9.195 | 6.75 | 1.225 | 143.1388
72.0116 | 550.1518 | 35.965 | 9.3355 | 6.75 | 1.225 | 143.1388
72.0056 | 546.7748 | 37.64 | 9.413 | 6.75 | 1.225 | 143.1388
72.0131 | 541.9109 | 40.0317 | 10.024 | 6.75 | 1.225 | 143.1388
72.0046 | 543.9372 | 39.1208 | 10.2399 | 6.75 | 1.225 | 143.1388
72.0075 | 542.6874 | 39.695 | 10.4413 | 6.75 | 1.225 | 143.1388
71.9576 | 546.8125 | 37.4281 | 9.3097 | 6.75 | 1.225 | 143.1388
72.0199 | 539.6193 | 41.1908 | 10.2417 | 6.75 | 1.225 | 143.1388
71.9701 | 549.456 | 35.9781 | 9.4834 | 6.75 | 1.225 | 143.1388
71.8907 | 555.0363 | 32.5297 | 9.1883 | 6.75 | 1.225 | 143.1388
71.9854 | 544.6718 | 38.1529 | 10.0729 | 6.75 | 1.225 | 143.1388
72.0073 | 536.1868 | 42.6784 | 10.3324 | 6.75 | 1.225 | 143.1388
71.9448 | 552.4497 | 34.252 | 8.8839 | 6.75 | 1.225 | 143.1388
72.0082 | 544.9403 | 38.5841 | 9.8355 | 6.75 | 1.225 | 143.1388
72.0096 | 544.2081 | 39.0789 | 9.7481 | 6.75 | 1.225 | 143.1388
71.9894 | 553.1078 | 34.3847 | 8.9579 | 6.75 | 1.225 | 143.1388
71.8345 | 554.9408 | 32.1329 | 8.6781 | 6.75 | 1.225 | 143.1388
71.6072 | 557.8226 | 28.7822 | 8.6878 | 6.75 | 1.225 | 143.1388
70.616 | 547.3369 | 27.2988 | 8.2854 | 6.75 | 1.225 | 143.1388
71.6779 | 554.3235 | 31.0677 | 8.998 | 6.75 | 1.225 | 143.1388
72.0163 | 538.4328 | 41.5682 | 10.2158 | 6.75 | 1.225 | 143.1388
71.8989 | 546.2576 | 37.0698 | 9.383 | 6.75 | 1.225 | 143.1388
71.8262 | 558.9896 | 29.9033 | 8.6235 | 6.75 | 1.225 | 143.1388
71.9339 | 556.0108 | 32.341 | 8.4942 | 6.75 | 1.225 | 143.1388
72.0096 | 541.36 | 40.3186 | 9.821 | 6.75 | 1.225 | 143.1388
71.7899 | 561.4807 | 28.1113 | 8.0491 | 6.75 | 1.225 | 143.1388
71.8292 | 556.9191 | 30.918 | 8.8073 | 6.75 | 1.225 | 143.1388
69.8551 | 548.1622 | 21.4272 | 7.6633 | 6.75 | 1.225 | 143.1388
69.1908 | 542.4194 | 19.8366 | 7.6439 | 6.75 | 1.225 | 143.1388
71.3438 | 560.2803 | 25.3467 | 7.8946 | 6.75 | 1.225 | 143.1388
71.582 | 559.4792 | 27.5837 | 8.1903 | 6.75 | 1.225 | 143.1388
71.9048 | 558.4357 | 30.6838 | 8.7546 | 6.75 | 1.225 | 143.1388
69.8263 | 546.2796 | 22.3257 | 7.7205 | 6.75 | 1.225 | 143.1388
70.4334 | 555.4587 | 21.3215 | 8.4906 | 6.75 | 1.225 | 143.1388
71.6911 | 555.1726 | 30.7214 | 9.0547 | 6.75 | 1.225 | 143.1388
70.9442 | 551.4406 | 27.5235 | 8.2109 | 6.75 | 1.225 | 143.1388
70.9574 | 548.0186 | 29.7967 | 8.4446 | 6.75 | 1.225 | 143.1388
71.7508 | 556.2226 | 30.5355 | 8.7422 | 6.75 | 1.225 | 143.1388
71.7203 | 555.0698 | 31.1653 | 8.6768 | 6.75 | 1.225 | 143.1388
71.2015 | 550.398 | 29.5979 | 9.108 | 6.75 | 1.225 | 143.1388
72.0199 | 546.3889 | 38.0851 | 9.9117 | 6.75 | 1.225 | 143.1388
72.004 | 541.5721 | 40.2364 | 9.7884 | 6.75 | 1.225 | 143.1388
71.4278 | 561.3611 | 25.3963 | 7.9713 | 6.75 | 1.225 | 143.1388
71.9756 | 547.3527 | 36.9512 | 9.667 | 6.75 | 1.225 | 143.1388
71.8808 | 559.1363 | 30.1596 | 8.6378 | 6.75 | 1.225 | 143.1388
71.0975 | 559.9209 | 23.7251 | 8.0255 | 6.75 | 1.225 | 143.1388
71.1905 | 562.4687 | 22.919 | 7.7306 | 6.75 | 1.225 | 143.1388
70.9197 | 556.0988 | 24.7075 | 7.5595 | 6.75 | 1.225 | 143.1388
69.7392 | 550.0225 | 19.2708 | 6.9816 | 6.75 | 1.225 | 143.1388
69.5674 | 544.0345 | 21.7102 | 7.6873 | 6.75 | 1.225 | 143.1388
71.7423 | 557.2752 | 29.9665 | 8.899 | 6.75 | 1.225 | 143.1388
71.8749 | 551.5638 | 33.8614 | 9.6078 | 6.75 | 1.225 | 143.1388
71.8538 | 552.1596 | 33.5974 | 9.1655 | 6.75 | 1.225 | 143.1388
72.0152 | 541.883 | 40.1894 | 10.7312 | 6.75 | 1.225 | 143.1388
71.921 | 551.331 | 34.6498 | 9.1592 | 6.75 | 1.225 | 143.1388
71.3546 | 562.973 | 23.85 | 7.956 | 6.75 | 1.225 | 143.1388
71.6606 | 561.6769 | 26.9834 | 8.5082 | 6.75 | 1.225 | 143.1388
71.5759 | 556.7724 | 29.0277 | 8.597 | 6.75 | 1.225 | 143.1388
70.2927 | 547.1688 | 25.4474 | 7.9814 | 6.75 | 1.225 | 143.1388
71.9883 | 553.4174 | 34.0865 | 9.1166 | 6.75 | 1.225 | 143.1388
71.9614 | 558.4025 | 31.2216 | 8.506 | 6.75 | 1.225 | 143.1388
71.5573 | 562.5187 | 25.6508 | 8.3718 | 6.75 | 1.225 | 143.1388
71.8241 | 557.2995 | 30.6801 | 8.911 | 6.75 | 1.225 | 143.1388
72.0034 | 545.3982 | 38.2835 | 10.2134 | 6.75 | 1.225 | 143.1388
71.9671 | 553.0956 | 33.9061 | 9.2388 | 6.75 | 1.225 | 143.1388
71.9961 | 556.469 | 32.5427 | 9.0186 | 6.75 | 1.225 | 143.1388
71.8527 | 557.2384 | 30.8465 | 8.5328 | 6.75 | 1.225 | 143.1388
71.9934 | 553.4184 | 34.1486 | 9.3666 | 6.75 | 1.225 | 143.1388
71.9994 | 550.3925 | 35.8713 | 9.3828 | 6.75 | 1.225 | 143.1388
71.9693 | 558.6148 | 31.1887 | 8.4724 | 6.75 | 1.225 | 143.1388
70.1371 | 544.9598 | 25.1567 | 8.203 | 6.75 | 1.225 | 143.1388
71.9986 | 552.9379 | 34.6275 | 9.697 | 6.75 | 1.225 | 143.1388
71.0231 | 555.6035 | 25.7645 | 7.7001 | 6.75 | 1.225 | 143.1388
71.3074 | 554.4972 | 28.6862 | 8.2956 | 6.75 | 1.225 | 143.1388
71.5814 | 563.1814 | 25.4888 | 7.6516 | 6.75 | 1.225 | 143.1388
70.8812 | 561.6757 | 20.9986 | 7.6368 | 6.75 | 1.225 | 143.1388
71.5607 | 558.4374 | 28.0572 | 8.4308 | 6.75 | 1.225 | 143.1388
71.6746 | 560.4376 | 27.7942 | 8.6892 | 6.75 | 1.225 | 143.1388
71.4363 | 562.5711 | 24.741 | 7.9723 | 6.75 | 1.225 | 143.1388
70.0229 | 538.0095 | 28.0131 | 8.6898 | 6.75 | 1.225 | 143.1388
71.9973 | 547.9546 | 37.1085 | 9.2881 | 6.75 | 1.225 | 143.1388
71.7114 | 560.1745 | 28.3428 | 8.5228 | 6.75 | 1.225 | 143.1388
71.8719 | 557.292 | 31.2081 | 8.5969 | 6.75 | 1.225 | 143.1388
71.0608 | 559.863 | 23.5501 | 8.4703 | 6.75 | 1.225 | 143.1388
71.9065 | 556.013 | 32.0034 | 9.1155 | 6.75 | 1.225 | 143.1388
72.0108 | 543.8063 | 39.3728 | 9.8699 | 6.75 | 1.225 | 143.1388
71.7565 | 552.8275 | 32.5622 | 9.1484 | 6.75 | 1.225 | 143.1388
71.8983 | 555.8656 | 32.0456 | 9.258 | 6.75 | 1.225 | 143.1388
71.995 | 545.7932 | 38.2082 | 10.1317 | 6.75 | 1.225 | 143.1388
72.0205 | 549.5426 | 36.2699 | 9.866 | 6.75 | 1.225 | 143.1388
71.7267 | 558.4151 | 29.3373 | 8.5155 | 6.75 | 1.225 | 143.1388
71.3367 | 560.5369 | 25.2489 | 8.019 | 6.75 | 1.225 | 143.1388
72.0254 | 542.1223 | 40.0905 | 10.3929 | 6.75 | 1.225 | 143.1388
72.0063 | 539.022 | 41.5459 | 10.5875 | 6.75 | 1.225 | 143.1388
72.0045 | 546.1788 | 37.9834 | 9.9918 | 6.75 | 1.225 | 143.1388
72.0012 | 554.8462 | 33.6008 | 9.2253 | 6.75 | 1.225 | 143.1388
72.0057 | 545.2865 | 38.5487 | 10.4926 | 6.75 | 1.225 | 143.1388
72.0013 | 547.1621 | 37.2165 | 9.655 | 6.75 | 1.225 | 143.1388
71.9931 | 548.8146 | 36.5714 | 9.9614 | 6.75 | 1.225 | 143.1388
72.0085 | 542.7961 | 39.7239 | 10.1522 | 6.75 | 1.225 | 143.1388
71.9883 | 551.1009 | 35.3504 | 9.6413 | 6.75 | 1.225 | 143.1388
72.0116 | 547.7961 | 37.1805 | 10.2215 | 6.75 | 1.225 | 143.1388
72.0024 | 541.112 | 40.4833 | 10.7492 | 6.75 | 1.225 | 143.1388
72.01 | 545.8572 | 38.2118 | 11.0258 | 6.75 | 1.225 | 143.1388
71.9469 | 546.7412 | 37.1909 | 10.2891 | 6.75 | 1.225 | 143.1388
71.9101 | 551.1596 | 34.3526 | 8.8301 | 6.75 | 1.225 | 143.1388
71.9225 | 548.2223 | 36.1131 | 10.8568 | 6.75 | 1.225 | 143.1388
72.0146 | 543.0302 | 39.5725 | 10.4757 | 6.75 | 1.225 | 143.1388
71.9789 | 548.1197 | 36.7003 | 9.9918 | 6.75 | 1.225 | 143.1388
72.0064 | 539.6999 | 41.08 | 11.8941 | 6.75 | 1.225 | 143.1388
72.0081 | 542.9451 | 39.5876 | 10.9657 | 6.75 | 1.225 | 143.1388
72.0068 | 538.9281 | 41.4468 | 10.7641 | 6.75 | 1.225 | 143.1388
72.0029 | 542.3735 | 39.9287 | 11.4481 | 6.75 | 1.225 | 143.1388
71.9872 | 551.2424 | 35.0412 | 9.6806 | 6.75 | 1.225 | 143.1388
71.9717 | 551.0709 | 35.0149 | 9.7546 | 6.75 | 1.225 | 143.1388
71.9891 | 547.5022 | 37.0277 | 10.1273 | 6.75 | 1.225 | 143.1388
71.9843 | 547.8357 | 36.7556 | 9.4958 | 6.75 | 1.225 | 143.1388
72.0082 | 545.3345 | 38.2451 | 9.9987 | 6.75 | 1.225 | 143.1388
71.9701 | 548.7891 | 36.222 | 9.5258 | 6.75 | 1.225 | 143.1388
72.0076 | 549.1072 | 36.6065 | 9.5341 | 6.75 | 1.225 | 143.1388
72.0005 | 552.9223 | 34.4108 | 9.3891 | 6.75 | 1.225 | 143.1388
72.0169 | 548.9912 | 36.3777 | 10.0123 | 6.75 | 1.225 | 143.1388
72.0059 | 543.0376 | 39.4688 | 10.8817 | 6.75 | 1.225 | 143.1388
72.0065 | 546.9253 | 37.5541 | 9.3927 | 6.75 | 1.225 | 143.1388
72.0119 | 548.715 | 36.7612 | 9.8338 | 6.75 | 1.225 | 143.1388
72.0035 | 543.7682 | 39.2287 | 10.692 | 6.75 | 1.225 | 143.1388
71.988 | 553.2134 | 34.1784 | 9.2605 | 6.75 | 1.225 | 143.1388
71.6739 | 562.8941 | 26.1638 | 8.3575 | 6.75 | 1.225 | 143.1388
71.9591 | 551.4694 | 34.6366 | 9.5492 | 6.75 | 1.225 | 143.1388
71.9635 | 552.7138 | 34.0882 | 9.6451 | 6.75 | 1.225 | 143.1388
72.0057 | 546.4738 | 37.8108 | 10.2795 | 6.75 | 1.225 | 143.1388
72.0187 | 542.6617 | 39.5072 | 10.5774 | 6.75 | 1.225 | 143.1388
71.9921 | 546.7203 | 37.4849 | 9.8229 | 6.75 | 1.225 | 143.1388
71.6015 | 552.2932 | 31.1328 | 8.9805 | 6.75 | 1.225 | 143.1388
72.012 | 542.6247 | 39.6035 | 9.9895 | 6.75 | 1.225 | 143.1388
72.0076 | 540.1295 | 40.634 | 10.4836 | 6.75 | 1.225 | 143.1388
72.0033 | 539.5647 | 41.0716 | 12.2476 | 6.75 | 1.225 | 143.1388
72.0082 | 536.3616 | 42.4047 | 11.3696 | 6.75 | 1.225 | 143.1388
72.0005 | 541.9164 | 39.7342 | 10.4263 | 6.75 | 1.225 | 143.1388
71.9899 | 548.9196 | 36.0069 | 9.3769 | 6.75 | 1.225 | 143.1388
72.0053 | 545.5686 | 38.1064 | 9.6537 | 6.75 | 1.225 | 143.1388
72.0005 | 540.9751 | 40.3739 | 10.74 | 6.75 | 1.225 | 143.1388
72.0033 | 545.3253 | 38.4209 | 9.6575 | 6.75 | 1.225 | 143.1388
71.9588 | 552.5349 | 33.9787 | 9.0761 | 6.75 | 1.225 | 143.1388
72.0011 | 542.4532 | 39.6552 | 10.5408 | 6.75 | 1.225 | 143.1388
72.012 | 542.3118 | 39.7945 | 11.5624 | 6.75 | 1.225 | 143.1388
72.004 | 543.3254 | 39.3111 | 10.158 | 6.75 | 1.225 | 143.1388
71.9702 | 557.649 | 31.5712 | 9.2026 | 6.75 | 1.225 | 143.1388
71.9474 | 556.5049 | 31.9415 | 8.8653 | 6.75 | 1.225 | 143.1388
71.7529 | 561.2157 | 27.7276 | 8.4374 | 6.75 | 1.225 | 143.1388
72.0212 | 540.2083 | 40.6709 | 10.7235 | 6.75 | 1.225 | 143.1388
72.0025 | 537.4912 | 41.9098 | 10.9309 | 6.75 | 1.225 | 143.1388
72.0037 | 540.1756 | 40.7506 | 10.4753 | 6.75 | 1.225 | 143.1388
71.6876 | 561.9282 | 26.8599 | 8.8064 | 6.75 | 1.225 | 143.1388
71.8086 | 547.5442 | 35.0522 | 9.7896 | 6.75 | 1.225 | 143.1388
72.0068 | 536.683 | 42.2695 | 10.6391 | 6.75 | 1.225 | 143.1388
72.0022 | 538.7921 | 41.3731 | 10.5804 | 6.75 | 1.225 | 143.1388
72.0111 | 538.6392 | 41.4569 | 10.7479 | 6.75 | 1.225 | 143.1388
71.897 | 553.5349 | 32.979 | 9.4282 | 6.75 | 1.225 | 143.1388
72.0072 | 540.7506 | 40.5427 | 10.8948 | 6.75 | 1.225 | 143.1388
72.009 | 542.5875 | 39.7122 | 10.7233 | 6.75 | 1.225 | 143.1388
72.0054 | 539.9147 | 40.9352 | 11.4378 | 6.75 | 1.225 | 143.1388
72.0054 | 542.0527 | 39.7865 | 10.0051 | 6.75 | 1.225 | 143.1388
71.8739 | 552.6333 | 33.2898 | 9.1855 | 6.75 | 1.225 | 143.1388
71.9906 | 544.2798 | 38.4287 | 9.8089 | 6.75 | 1.225 | 143.1388
71.9782 | 544.823 | 38.1241 | 10.4603 | 6.75 | 1.225 | 143.1388
72.0088 | 542.0807 | 39.8524 | 10.43 | 6.75 | 1.225 | 143.1388
71.9916 | 546.4923 | 37.5543 | 10.7659 | 6.75 | 1.225 | 143.1388
72.0142 | 544.2148 | 38.9144 | 11.458 | 6.75 | 1.225 | 143.1388
72.008 | 544.8039 | 38.625 | 12.0735 | 6.75 | 1.225 | 143.1388
72.0041 | 545.4295 | 38.2415 | 10.7021 | 6.75 | 1.225 | 143.1388
72.0093 | 541.0544 | 40.2999 | 11.101 | 6.75 | 1.225 | 143.1388
72.0074 | 543.156 | 39.3929 | 10.8468 | 6.75 | 1.225 | 143.1388
71.9608 | 548.2615 | 36.2895 | 10.4875 | 6.75 | 1.225 | 143.1388
72.0086 | 544.4512 | 38.694 | 9.7055 | 6.75 | 1.225 | 143.1388
72.0045 | 542.1849 | 39.5569 | 11.0345 | 6.75 | 1.225 | 143.1388
72.0139 | 540.0077 | 40.7523 | 10.8569 | 6.75 | 1.225 | 143.1388
72.0072 | 541.306 | 40.1708 | 10.4859 | 6.75 | 1.225 | 143.1388
71.9919 | 548.4713 | 36.426 | 9.6655 | 6.75 | 1.225 | 143.1388
72.0147 | 538.8833 | 41.1755 | 10.4463 | 6.75 | 1.225 | 143.1388
72.0107 | 541.0439 | 40.2271 | 10.9423 | 6.75 | 1.225 | 143.1388
71.9191 | 549.4566 | 35.0851 | 9.6101 | 6.75 | 1.225 | 143.1388
72.0015 | 546.4838 | 37.4518 | 9.845 | 6.75 | 1.225 | 143.1388
71.5268 | 557.1583 | 27.992 | 8.523 | 6.75 | 1.225 | 143.1388
72.0106 | 542.7081 | 39.3944 | 10.0646 | 6.75 | 1.225 | 143.1388
72.0006 | 544.9699 | 38.2686 | 9.6746 | 6.75 | 1.225 | 143.1388
71.3361 | 554.816 | 28.0989 | 8.2695 | 6.75 | 1.225 | 143.1388
71.3822 | 562.1686 | 24.1312 | 7.6499 | 6.75 | 1.225 | 143.1388
71.2858 | 550.2374 | 30.2088 | 9.112 | 6.75 | 1.225 | 143.1388
72.006 | 540.9164 | 40.3217 | 11.9955 | 6.75 | 1.225 | 143.1388
72.0067 | 543.0884 | 39.2666 | 10.6401 | 6.75 | 1.225 | 143.1388
72.0047 | 545.4576 | 37.9598 | 9.5243 | 6.75 | 1.225 | 143.1388
71.9239 | 553.505 | 33.0567 | 9.0436 | 6.75 | 1.225 | 143.1388
72.0071 | 539.2545 | 41.002 | 11.0372 | 6.75 | 1.225 | 143.1388
72.0013 | 551.3881 | 34.7735 | 9.4291 | 6.75 | 1.225 | 143.1388
72.0095 | 541.1782 | 40.0278 | 10.7802 | 6.75 | 1.225 | 143.1388
72.0096 | 542.5371 | 39.459 | 10.4127 | 6.75 | 1.225 | 143.1388
71.9976 | 545.6906 | 37.8523 | 10.0123 | 6.75 | 1.225 | 143.1388
71.8765 | 556.6865 | 30.7572 | 9.2307 | 6.75 | 1.225 | 143.1388
71.885 | 553.642 | 32.5349 | 8.9712 | 6.75 | 1.225 | 143.1388
71.9261 | 553.6877 | 32.7686 | 8.7138 | 6.75 | 1.225 | 143.1388
72.0024 | 545.0665 | 38.0917 | 10.0897 | 6.75 | 1.225 | 143.1388
70.4085 | 549.1453 | 24.3087 | 8.1166 | 6.75 | 1.225 | 143.1388
70.9477 | 543.0607 | 31.6068 | 10.1388 | 6.75 | 1.225 | 143.1388
71.993 | 549.8505 | 35.4295 | 9.6333 | 6.75 | 1.225 | 143.1388
71.9369 | 550.5884 | 34.5171 | 9.6372 | 6.75 | 1.225 | 143.1388
71.901 | 549.3183 | 35.0108 | 10.5335 | 6.75 | 1.225 | 143.1388
72.0032 | 543.4368 | 38.8657 | 10.6221 | 6.75 | 1.225 | 143.1388
72.0066 | 547.7801 | 36.6366 | 10.0828 | 6.75 | 1.225 | 143.1388
71.7495 | 547.4081 | 34.6895 | 9.1116 | 6.75 | 1.225 | 143.1388
71.8397 | 542.656 | 38.1272 | 10.8107 | 6.75 | 1.225 | 143.1388
72.007 | 539.9317 | 40.6264 | 10.603 | 6.75 | 1.225 | 143.1388
71.6479 | 556.5191 | 29.1089 | 8.6608 | 6.75 | 1.225 | 143.1388
71.1578 | 559.0835 | 24.1174 | 8.2753 | 6.75 | 1.225 | 143.1388
71.3254 | 548.6081 | 31.294 | 8.7584 | 6.75 | 1.225 | 143.1388
71.9838 | 551.2997 | 34.5483 | 9.0346 | 6.75 | 1.225 | 143.1388
71.8637 | 557.9396 | 30.0081 | 8.2743 | 6.75 | 1.225 | 143.1388
72.0187 | 547.6238 | 36.7524 | 9.746 | 6.75 | 1.225 | 143.1388
71.9896 | 542.7088 | 39.1212 | 10.2745 | 6.75 | 1.225 | 143.1388
71.9994 | 548.2832 | 36.2422 | 9.4698 | 6.75 | 1.225 | 143.1388
71.9421 | 552.7316 | 33.4392 | 8.6574 | 6.75 | 1.225 | 143.1388
71.8378 | 557.0569 | 30.2715 | 9.0622 | 6.75 | 1.225 | 143.1388
71.7687 | 558.7746 | 28.6964 | 8.0947 | 6.75 | 1.225 | 143.1388
71.9847 | 551.8926 | 34.2783 | 9.7766 | 6.75 | 1.225 | 143.1388
72.007 | 547.1652 | 36.9804 | 10.0732 | 6.75 | 1.225 | 143.1388
72.0047 | 543.4798 | 38.9004 | 10.5078 | 6.75 | 1.225 | 143.1388
72.0082 | 548.958 | 35.9224 | 9.5097 | 6.75 | 1.225 | 143.1388
71.0879 | 553.2485 | 26.9898 | 8.104 | 6.75 | 1.225 | 143.1388
70.5151 | 554.1891 | 22.127 | 7.7687 | 6.75 | 1.225 | 143.1388
71.037 | 555.5834 | 25.0463 | 7.7142 | 6.75 | 1.225 | 143.1388
71.9828 | 542.4487 | 38.8733 | 10.431 | 6.75 | 1.225 | 143.1388
71.9441 | 552.3081 | 33.5453 | 8.88 | 6.75 | 1.225 | 143.1388
71.0608 | 552.7633 | 26.957 | 8.2401 | 6.75 | 1.225 | 143.1388
71.9983 | 551.6916 | 34.4545 | 9.5147 | 6.75 | 1.225 | 143.1388
71.91 | 552.2431 | 33.3629 | 9.2524 | 6.75 | 1.225 | 143.1388
71.9942 | 546.6146 | 36.9417 | 9.5902 | 6.75 | 1.225 | 143.1388
72.0126 | 552.9825 | 33.8235 | 9.5455 | 6.75 | 1.225 | 143.1388
72.0027 | 552.1414 | 34.2321 | 9.4031 | 6.75 | 1.225 | 143.1388
71.9832 | 550.5164 | 34.7926 | 9.3913 | 6.75 | 1.225 | 143.1388
71.9994 | 544.3146 | 38.2081 | 10.4327 | 6.75 | 1.225 | 143.1388
72.0112 | 545.7472 | 37.6605 | 9.9605 | 6.75 | 1.225 | 143.1388
72.0083 | 543.1578 | 38.9111 | 10.6461 | 6.75 | 1.225 | 143.1388
71.9901 | 548.55 | 36.08 | 9.7306 | 6.75 | 1.225 | 143.1388
72.0039 | 549.9629 | 35.4607 | 9.2822 | 6.75 | 1.225 | 143.1388
71.9194 | 550.2987 | 34.3703 | 9.4151 | 6.75 | 1.225 | 143.1388
71.4877 | 562.9513 | 24.1243 | 8.3661 | 6.75 | 1.225 | 143.1388
71.966 | 552.2829 | 33.7314 | 9.787 | 6.75 | 1.225 | 143.1388
72.0107 | 548.2275 | 36.4001 | 10.4788 | 6.75 | 1.225 | 143.1388
72.0082 | 541.905 | 39.5479 | 11.6718 | 6.75 | 1.225 | 143.1388
72.0037 | 544.604 | 38.3305 | 11.4895 | 6.75 | 1.225 | 143.1388
71.9614 | 548.4146 | 35.657 | 10.1548 | 6.75 | 1.225 | 143.1388
72.0061 | 541.4354 | 39.7661 | 11.1887 | 6.75 | 1.225 | 143.1388
72.0121 | 541.6547 | 39.6877 | 10.9944 | 6.75 | 1.225 | 143.1388
71.9983 | 543.2519 | 38.8332 | 9.4781 | 6.75 | 1.225 | 143.1388
71.9996 | 546.1403 | 37.3272 | 10.0436 | 6.75 | 1.225 | 143.1388
71.9698 | 549.3505 | 35.4728 | 9.499 | 6.75 | 1.225 | 143.1388
71.9508 | 553.5259 | 32.9077 | 9.2951 | 6.75 | 1.225 | 143.1388
72.0054 | 543.6345 | 38.7574 | 10.3892 | 6.75 | 1.225 | 143.1388
72.0082 | 547.2715 | 36.8344 | 9.9064 | 6.75 | 1.225 | 143.1388
72.0093 | 541.8231 | 39.6552 | 11.0203 | 6.75 | 1.225 | 143.1388
71.8485 | 552.6796 | 32.6145 | 9.198 | 6.75 | 1.225 | 143.1388
71.1725 | 549.119 | 29.8501 | 9.0353 | 6.75 | 1.225 | 143.1388
71.7899 | 547.6616 | 34.9557 | 9.3674 | 6.75 | 1.225 | 143.1388
71.1796 | 560.7437 | 23.1156 | 8.071 | 6.75 | 1.225 | 143.1388
70.8818 | 552.8628 | 25.568 | 7.96 | 6.75 | 1.225 | 143.1388
71.3317 | 557.09 | 26.469 | 8.3603 | 6.75 | 1.225 | 143.1388
71.8935 | 550.3437 | 34.2297 | 9.57 | 6.75 | 1.225 | 143.1388
71.9085 | 552.5466 | 33.0385 | 9.1745 | 6.75 | 1.225 | 143.1388
71.7193 | 556.9055 | 29.3879 | 8.3975 | 6.75 | 1.225 | 143.1388
71.9691 | 543.9652 | 37.8311 | 10.0785 | 6.75 | 1.225 | 143.1388
71.9778 | 555.7918 | 31.9333 | 9.3157 | 6.75 | 1.225 | 143.1388
72.0075 | 542.1686 | 39.4219 | 10.4961 | 6.75 | 1.225 | 143.1388
72.0083 | 543.5624 | 38.7085 | 10.2652 | 6.75 | 1.225 | 143.1388
71.9239 | 551.3339 | 33.8136 | 9.6964 | 6.75 | 1.225 | 143.1388
72.0023 | 542.5544 | 39.2511 | 10.761 | 6.75 | 1.225 | 143.1388
71.9589 | 555.6428 | 31.9384 | 9.148 | 6.75 | 1.225 | 143.1388
72.0108 | 548.6065 | 35.9804 | 10.766 | 6.75 | 1.225 | 143.1388
72.0103 | 539.225 | 40.7483 | 10.8243 | 6.75 | 1.225 | 143.1388
71.9991 | 543.8079 | 38.36 | 9.9578 | 6.75 | 1.225 | 143.1388
70.728 | 553.3924 | 24.0883 | 8.2762 | 6.75 | 1.225 | 143.1388
71.7629 | 551.1496 | 32.6298 | 9.3 | 6.75 | 1.225 | 143.1388
72.0076 | 540.9899 | 39.8689 | 10.4137 | 6.75 | 1.225 | 143.1388
71.9609 | 550.8603 | 34.4758 | 9.2419 | 6.75 | 1.225 | 143.1388
71.9041 | 556.7566 | 30.793 | 8.8691 | 6.75 | 1.225 | 143.1388
71.9776 | 548.5775 | 35.9548 | 9.2461 | 6.75 | 1.225 | 143.1388
71.9679 | 551.3394 | 34.0604 | 9.4149 | 6.75 | 1.225 | 143.1388
72.0118 | 543.4286 | 38.6144 | 10.1356 | 6.75 | 1.225 | 143.1388
71.9773 | 547.0242 | 36.6601 | 9.7676 | 6.75 | 1.225 | 143.1388
71.9613 | 553.7921 | 32.9537 | 8.9041 | 6.75 | 1.225 | 143.1388
71.8225 | 560.3688 | 28.1804 | 8.7614 | 6.75 | 1.225 | 143.1388
72.0014 | 551.0478 | 34.7982 | 10.0552 | 6.75 | 1.225 | 143.1388
72.021 | 546.9583 | 37.0752 | 10.7619 | 6.75 | 1.225 | 143.1388
71.6908 | 557.9698 | 28.489 | 8.5807 | 6.75 | 1.225 | 143.1388
71.3462 | 552.1932 | 29.143 | 8.9427 | 6.75 | 1.225 | 143.1388
71.9451 | 555.102 | 31.9781 | 8.6565 | 6.75 | 1.225 | 143.1388
72.0035 | 546.1756 | 37.0604 | 9.9176 | 6.75 | 1.225 | 143.1388
72.0068 | 545.3121 | 37.6051 | 10.4066 | 6.75 | 1.225 | 143.1388
72.0061 | 545.6507 | 37.6023 | 10.0409 | 6.75 | 1.225 | 143.1388
71.9817 | 547.5932 | 36.3305 | 10.0756 | 6.75 | 1.225 | 143.1388
71.8915 | 556.5636 | 30.8576 | 8.9458 | 6.75 | 1.225 | 143.1388
72.0163 | 540.0481 | 40.2922 | 10.9325 | 6.75 | 1.225 | 143.1388
72.0082 | 542.6222 | 39.1312 | 10.1766 | 6.75 | 1.225 | 143.1388
72.0073 | 544.7451 | 38.0101 | 9.9987 | 6.75 | 1.225 | 143.1388
71.9447 | 552.0737 | 33.5743 | 9.463 | 6.75 | 1.225 | 143.1388
72.0073 | 543.3136 | 38.807 | 9.8736 | 6.75 | 1.225 | 143.1388
72.0056 | 541.6495 | 39.5747 | 10.7405 | 6.75 | 1.225 | 143.1388
72.0032 | 541.9772 | 39.4489 | 11.8907 | 6.75 | 1.225 | 143.1388
72.0062 | 549.8829 | 35.4822 | 9.3596 | 6.75 | 1.225 | 143.1388
72.0133 | 542.1844 | 39.2459 | 11.3049 | 6.75 | 1.225 | 143.1388
72.0012 | 540.4977 | 40.0918 | 11.6127 | 6.75 | 1.225 | 143.1388
72.006 | 540.0363 | 40.365 | 10.8582 | 6.75 | 1.225 | 143.1388
71.9985 | 540.5652 | 39.9867 | 10.34 | 6.75 | 1.225 | 143.1388
72.0166 | 544.8512 | 38.0842 | 10.0192 | 6.75 | 1.225 | 143.1388
71.9938 | 546.5907 | 36.8214 | 10.2104 | 6.75 | 1.225 | 143.1388
71.7456 | 561.2778 | 27.0791 | 8.8639 | 6.75 | 1.225 | 143.1388
70.998 | 551.8416 | 26.9342 | 9.5833 | 6.75 | 1.225 | 143.1388
72.0029 | 548.9119 | 35.8985 | 10.9241 | 6.75 | 1.225 | 143.1388
71.9887 | 545.1778 | 37.4233 | 10.9146 | 6.75 | 1.225 | 143.1388
72.0139 | 543.7636 | 38.5393 | 12.644 | 6.75 | 1.225 | 143.1388
72.0078 | 543.3579 | 38.6568 | 12.1897 | 6.75 | 1.225 | 143.1388
72.0087 | 546.0346 | 37.3758 | 11.4484 | 6.75 | 1.225 | 143.1388
71.9986 | 545.8987 | 37.2466 | 11.0166 | 6.75 | 1.225 | 143.1388
72.0111 | 544.1414 | 38.3246 | 11.1145 | 6.75 | 1.225 | 143.1388
72.0076 | 542.4251 | 39.0405 | 11.7238 | 6.75 | 1.225 | 143.1388
72.0105 | 544.9897 | 37.89 | 10.6802 | 6.75 | 1.225 | 143.1388
71.7459 | 561.5704 | 26.7457 | 9.0436 | 6.75 | 1.225 | 143.1388
71.5015 | 554.099 | 29.0397 | 8.9558 | 6.75 | 1.225 | 143.1388
71.9524 | 547.5045 | 35.9176 | 10.5273 | 6.75 | 1.225 | 143.1388
72.0082 | 544.238 | 38.1249 | 11.2884 | 6.75 | 1.225 | 143.1388
72.0092 | 543.0831 | 38.635 | 11.7829 | 6.75 | 1.225 | 143.1388
72.0018 | 543.5766 | 38.4176 | 11.2997 | 6.75 | 1.225 | 143.1388
72.0119 | 540.9796 | 39.6463 | 10.3394 | 6.75 | 1.225 | 143.1388
72.0055 | 542.0621 | 39.1999 | 11.063 | 6.75 | 1.225 | 143.1388
71.9554 | 549.8437 | 34.6253 | 9.1285 | 6.75 | 1.225 | 143.1388
71.9399 | 549.1698 | 34.965 | 9.6056 | 6.75 | 1.225 | 143.1388
71.8693 | 556.215 | 30.5776 | 8.4472 | 6.75 | 1.225 | 143.1388
71.9815 | 546.1906 | 36.8217 | 9.5851 | 6.75 | 1.225 | 143.1388
72.0005 | 545.4773 | 37.3341 | 10.8346 | 6.75 | 1.225 | 143.1388
72.0105 | 544.2771 | 38.054 | 11.0453 | 6.75 | 1.225 | 143.1388
72.0107 | 545.7111 | 37.3926 | 10.126 | 6.75 | 1.225 | 143.1388
72.0017 | 540.1594 | 40.1397 | 10.774 | 6.75 | 1.225 | 143.1388
71.9887 | 548.6623 | 35.765 | 9.5348 | 6.75 | 1.225 | 143.1388
71.7424 | 560.0781 | 27.5038 | 8.3924 | 6.75 | 1.225 | 143.1388
72.0174 | 546.0103 | 37.4044 | 10.8984 | 6.75 | 1.225 | 143.1388
71.9774 | 548.4745 | 35.7533 | 9.9348 | 6.75 | 1.225 | 143.1388
71.9062 | 546.4389 | 36.121 | 10.1479 | 6.75 | 1.225 | 143.1388
71.9971 | 551.2173 | 34.5571 | 9.9172 | 6.75 | 1.225 | 143.1388
72.0044 | 546.3728 | 37.0421 | 9.9252 | 6.75 | 1.225 | 143.1388
72.009 | 547.7107 | 36.4153 | 10.3701 | 6.75 | 1.225 | 143.1388
72.0082 | 544.2073 | 38.3125 | 12.1326 | 6.75 | 1.225 | 143.1388
72.0124 | 540.3998 | 40.0905 | 10.9656 | 6.75 | 1.225 | 143.1388
71.9344 | 554.5276 | 32.0573 | 9.0479 | 6.75 | 1.225 | 143.1388
72.0095 | 547.1112 | 36.7524 | 9.919 | 6.75 | 1.225 | 143.1388
72.0089 | 547.2981 | 36.5778 | 10.1124 | 6.75 | 1.225 | 143.1388
72.0071 | 541.9131 | 39.2797 | 11.5382 | 6.75 | 1.225 | 143.1388
72.0078 | 545.7774 | 37.5035 | 10.5111 | 6.75 | 1.225 | 143.1388
71.994 | 546.8837 | 36.661 | 10.5519 | 6.75 | 1.225 | 143.1388
71.9999 | 543.8233 | 38.4451 | 11.7899 | 6.75 | 1.225 | 143.1388
71.9908 | 551.3428 | 34.4785 | 10.2429 | 6.75 | 1.225 | 143.1388
71.8657 | 550.5282 | 33.675 | 9.6465 | 6.75 | 1.225 | 143.1388
71.7882 | 550.8816 | 32.9071 | 9.4665 | 6.75 | 1.225 | 143.1388
72.0095 | 550.3359 | 36.5935 | 11.6447 | 6.75 | 1.225 | 143.1388
72.014 | 548.2493 | 37.697 | 11.2738 | 6.75 | 1.225 | 143.1388
72.0095 | 544.996 | 39.2497 | 10.5497 | 6.75 | 1.225 | 143.1388
71.9947 | 547.925 | 37.638 | 9.9306 | 6.75 | 1.225 | 143.1388
71.9954 | 551.5103 | 35.7949 | 10.6292 | 6.75 | 1.225 | 143.1388
72.0119 | 550.1031 | 36.7294 | 12.0721 | 6.75 | 1.225 | 143.1388
72.0033 | 548.5782 | 37.5086 | 10.7795 | 6.75 | 1.225 | 143.1388
72.0043 | 551.1237 | 36.1741 | 10.196 | 6.75 | 1.225 | 143.1388
71.9605 | 550.3051 | 36.0504 | 9.6632 | 6.75 | 1.225 | 143.1388
72.011 | 544.3488 | 39.4844 | 10.4674 | 6.75 | 1.225 | 143.1388
71.9954 | 554.3818 | 34.304 | 9.1963 | 6.75 | 1.225 | 143.1388
72.005 | 548.8745 | 37.2943 | 10.7204 | 6.75 | 1.225 | 143.1388
71.9348 | 552.7804 | 34.6359 | 9.3447 | 6.75 | 1.225 | 143.1388
72.0091 | 546.8749 | 38.4079 | 11.2228 | 6.75 | 1.225 | 143.1388
71.9501 | 550.7356 | 35.8685 | 10.6803 | 6.75 | 1.225 | 143.1388
72.0103 | 548.0416 | 37.6957 | 11.1927 | 6.75 | 1.225 | 143.1388
72.0038 | 550.1906 | 36.5379 | 9.1999 | 6.75 | 1.225 | 143.1388
71.3683 | 556.6312 | 28.1568 | 8.6274 | 6.75 | 1.225 | 143.1388
71.584 | 547.8426 | 34.6332 | 10.1002 | 6.75 | 1.225 | 143.1388
71.8245 | 552.7954 | 33.6843 | 9.8347 | 6.75 | 1.225 | 143.1388
72.0025 | 549.2327 | 37.0332 | 10.3987 | 6.75 | 1.225 | 143.1388
72.0069 | 548.3337 | 37.5246 | 10.9221 | 6.75 | 1.225 | 143.1388
72.0066 | 548.3721 | 37.5508 | 11.1854 | 6.75 | 1.225 | 143.1388
71.9278 | 554.2384 | 33.7679 | 9.4545 | 6.75 | 1.225 | 143.1388
71.9218 | 550.1032 | 35.7015 | 9.8826 | 6.75 | 1.225 | 143.1388
71.9921 | 548.0235 | 37.5299 | 10.4348 | 6.75 | 1.225 | 143.1388
72.0041 | 545.7112 | 38.7503 | 10.8598 | 6.75 | 1.225 | 143.1388
72.0138 | 552.2089 | 35.5121 | 10.1786 | 6.75 | 1.225 | 143.1388
72.0047 | 545.7685 | 38.7306 | 10.1896 | 6.75 | 1.225 | 143.1388
71.984 | 549.8697 | 36.4619 | 10.7656 | 6.75 | 1.225 | 143.1388
68.3326 | 532.9146 | 20.2765 | 7.0751 | 6.75 | 1.225 | 143.1388
58.4852 | 428.8379 | 14.2326 | 5.7178 | 6.75 | 1.225 | 143.1388
69.3213 | 545.7031 | 19.4051 | 6.8493 | 6.75 | 1.225 | 143.1388
69.168 | 543.4029 | 19.7248 | 6.8091 | 6.75 | 1.225 | 143.1388
67.9326 | 530.3573 | 18.5542 | 7 | 6.75 | 1.225 | 143.1388
64.33 | 491.3279 | 16.7204 | 7.2074 | 6.75 | 1.225 | 143.1388
70.6363 | 555.1325 | 23.8657 | 7.6239 | 6.75 | 1.225 | 143.1388
70.7718 | 557.3834 | 23.5781 | 8.0213 | 6.75 | 1.225 | 143.1388
66.4924 | 514.9699 | 17.3708 | 6.6678 | 6.75 | 1.225 | 143.1388
61.5916 | 461.4819 | 14.3662 | 6.0803 | 6.75 | 1.225 | 143.1388
68.0648 | 530.3632 | 19.808 | 7.4904 | 6.75 | 1.225 | 143.1388
65.7431 | 507.3706 | 16.9265 | 7.1936 | 6.75 | 1.225 | 143.1388
65.1835 | 499.9305 | 16.4593 | 6.7953 | 6.75 | 1.225 | 143.1388
65.9128 | 506.382 | 18.6545 | 6.7541 | 6.75 | 1.225 | 143.1388
65.45 | 501.9044 | 17.254 | 6.8185 | 6.75 | 1.225 | 143.1388
65.0195 | 498.7538 | 16.1164 | 6.4993 | 6.75 | 1.225 | 143.1388
59.1043 | 434.3647 | 14.507 | 6.7081 | 6.75 | 1.225 | 143.1388
67.3363 | 525.4544 | 18.5244 | 7.2003 | 6.75 | 1.225 | 143.1388
67.105 | 522.7831 | 18.6912 | 7.231 | 6.75 | 1.225 | 143.1388
61.5707 | 462.6058 | 14.6619 | 6.3529 | 6.75 | 1.225 | 143.1388
58.1491 | 426.6998 | 13.2058 | 5.9765 | 6.75 | 1.225 | 143.1388
67.269 | 522.7651 | 19.7283 | 6.808 | 6.75 | 1.225 | 143.1388
69.7831 | 551.8792 | 20.8125 | 7.2452 | 6.75 | 1.225 | 143.1388
71.8307 | 558.5994 | 32.4387 | 8.857 | 6.75 | 1.225 | 143.1388
71.3627 | 563.4111 | 26.088 | 8.2497 | 6.75 | 1.225 | 143.1388
71.7873 | 557.8283 | 32.542 | 8.7957 | 6.75 | 1.225 | 143.1388
67.6741 | 529.3604 | 18.3767 | 7.0592 | 6.75 | 1.225 | 143.1388
69.3467 | 547.7438 | 20.0552 | 7.2636 | 6.75 | 1.225 | 143.1388
71.6751 | 557.6174 | 31.8645 | 8.8201 | 6.75 | 1.225 | 143.1388
70.8971 | 562.0649 | 23.2186 | 7.6501 | 6.75 | 1.225 | 143.1388
71.0398 | 557.8547 | 26.8508 | 8.0838 | 6.75 | 1.225 | 143.1388
71.8042 | 556.4748 | 33.2034 | 9.4504 | 6.75 | 1.225 | 143.1388
71.9437 | 557.8618 | 33.8542 | 9.2856 | 6.75 | 1.225 | 143.1388
71.8169 | 558.5876 | 32.3389 | 9.0009 | 6.75 | 1.225 | 143.1388
71.4409 | 562.9034 | 27.0004 | 8.2976 | 6.75 | 1.225 | 143.1388
71.1366 | 562.6218 | 24.7315 | 7.8384 | 6.75 | 1.225 | 143.1388
68.4901 | 533.0124 | 22.3937 | 7.5302 | 6.75 | 1.225 | 143.1388
72.0062 | 549.8187 | 38.6052 | 9.6737 | 6.75 | 1.225 | 143.1388
71.1837 | 562.5814 | 25.1091 | 7.7195 | 6.75 | 1.225 | 143.1388
71.6726 | 557.7811 | 31.5932 | 9.2289 | 6.75 | 1.225 | 143.1388
72.0077 | 547.4069 | 39.7856 | 9.9137 | 6.75 | 1.225 | 143.1388
71.9398 | 557.1902 | 34.0686 | 9.0343 | 6.75 | 1.225 | 143.1388
71.5123 | 560.1943 | 28.9515 | 8.4461 | 6.75 | 1.225 | 143.1388
70.655 | 555.117 | 25.6027 | 8.2373 | 6.75 | 1.225 | 143.1388
71.6362 | 561.6438 | 29.1613 | 8.3044 | 6.75 | 1.225 | 143.1388
71.8178 | 557.2002 | 32.9524 | 8.7599 | 6.75 | 1.225 | 143.1388
70.405 | 558.154 | 21.6127 | 7.4243 | 6.75 | 1.225 | 143.1388
70.424 | 558.8935 | 21.3501 | 7.461 | 6.75 | 1.225 | 143.1388
71.5693 | 560.6549 | 29.0854 | 8.2813 | 6.75 | 1.225 | 143.1388
71.4971 | 560.7973 | 28.4461 | 8.2545 | 6.75 | 1.225 | 143.1388
71.9402 | 560.5179 | 32.1186 | 8.8059 | 6.75 | 1.225 | 143.1388
71.9297 | 559.2596 | 32.7263 | 8.9254 | 6.75 | 1.225 | 143.1388
71.75 | 561.1896 | 30.1934 | 8.8955 | 6.75 | 1.225 | 143.1388
71.8267 | 561.4226 | 30.6352 | 8.7718 | 6.75 | 1.225 | 143.1388
71.726 | 561.9502 | 29.4874 | 8.4238 | 6.75 | 1.225 | 143.1388
71.8332 | 558.0009 | 32.5685 | 8.7346 | 6.75 | 1.225 | 143.1388
71.9946 | 548.4342 | 38.8266 | 9.7718 | 6.75 | 1.225 | 143.1388
71.9378 | 556.2708 | 34.2123 | 8.8324 | 6.75 | 1.225 | 143.1388
71.175 | 563.2315 | 24.3188 | 7.7991 | 6.75 | 1.225 | 143.1388
69.7344 | 545.0532 | 24.4324 | 7.4088 | 6.75 | 1.225 | 143.1388
71.8166 | 560.9581 | 30.7287 | 8.6162 | 6.75 | 1.225 | 143.1388
71.4663 | 562.877 | 26.8167 | 8.1837 | 6.75 | 1.225 | 143.1388
71.398 | 561.1412 | 27.3899 | 8.5961 | 6.75 | 1.225 | 143.1388
71.6379 | 563.3326 | 27.8661 | 8.4046 | 6.75 | 1.225 | 143.1388
72.0036 | 553.1627 | 36.4127 | 9.3342 | 6.75 | 1.225 | 143.1388
71.3289 | 562.364 | 26.0473 | 7.8721 | 6.75 | 1.225 | 143.1388
71.7482 | 559.5038 | 30.9141 | 8.4323 | 6.75 | 1.225 | 143.1388
71.9246 | 557.3372 | 33.506 | 8.6693 | 6.75 | 1.225 | 143.1388
71.4246 | 562.7033 | 26.5176 | 8.029 | 6.75 | 1.225 | 143.1388
71.618 | 560.2127 | 29.4671 | 8.2756 | 6.75 | 1.225 | 143.1388
71.6715 | 562.3689 | 28.6237 | 8.3561 | 6.75 | 1.225 | 143.1388
71.5933 | 562.1018 | 28.0917 | 8.2111 | 6.75 | 1.225 | 143.1388
71.5785 | 558.5808 | 29.7927 | 8.3551 | 6.75 | 1.225 | 143.1388
71.7097 | 559.8444 | 30.2396 | 8.8392 | 6.75 | 1.225 | 143.1388
71.5227 | 562.7918 | 27.1034 | 8.3985 | 6.75 | 1.225 | 143.1388
71.7727 | 560.792 | 30.2117 | 8.5612 | 6.75 | 1.225 | 143.1388
71.8523 | 560.6706 | 30.9171 | 8.712 | 6.75 | 1.225 | 143.1388
69.4044 | 547.1409 | 20.2711 | 7.1401 | 6.75 | 1.225 | 143.1388
70.8597 | 559.2009 | 24.0943 | 7.743 | 6.75 | 1.225 | 143.1388
71.3289 | 561.7651 | 26.1027 | 7.8949 | 6.75 | 1.225 | 143.1388
71.7159 | 561.2585 | 29.3874 | 8.1393 | 6.75 | 1.225 | 143.1388
71.2411 | 562.8915 | 24.7259 | 7.8739 | 6.75 | 1.225 | 143.1388
71.9569 | 554.9856 | 34.6834 | 8.9836 | 6.75 | 1.225 | 143.1388
71.6771 | 562.0371 | 28.6016 | 8.2029 | 6.75 | 1.225 | 143.1388
71.3014 | 563.1625 | 24.9929 | 7.8136 | 6.75 | 1.225 | 143.1388
71.4671 | 563.3814 | 26.1266 | 7.8145 | 6.75 | 1.225 | 143.1388
70.7873 | 561.5627 | 21.8559 | 7.1015 | 6.75 | 1.225 | 143.1388
70.61 | 557.8993 | 22.7991 | 7.5008 | 6.75 | 1.225 | 143.1388
70.8273 | 561.125 | 22.4119 | 7.5605 | 6.75 | 1.225 | 143.1388
67.0653 | 521.4472 | 17.7742 | 6.6332 | 6.75 | 1.225 | 143.1388
68.4924 | 524.5664 | 26.9006 | 8.1188 | 6.75 | 1.225 | 143.1388
71.7582 | 562.6328 | 28.7577 | 8.4317 | 6.75 | 1.225 | 143.1388
71.7777 | 561.665 | 29.4409 | 8.6032 | 6.75 | 1.225 | 143.1388
71.7441 | 558.2905 | 31.1057 | 8.5658 | 6.75 | 1.225 | 143.1388
71.5996 | 562.7695 | 27.4122 | 8.1706 | 6.75 | 1.225 | 143.1388
70.7414 | 561.2324 | 21.631 | 7.5406 | 6.75 | 1.225 | 143.1388
70.7637 | 560.8806 | 22.0224 | 7.2021 | 6.75 | 1.225 | 143.1388
70.7599 | 557.8924 | 23.809 | 7.6996 | 6.75 | 1.225 | 143.1388
67.2452 | 524.6082 | 17.363 | 6.3624 | 6.75 | 1.225 | 143.1388
62.26 | 468.568 | 16.6452 | 6.4382 | 6.75 | 1.225 | 143.1388
71.4897 | 561.069 | 27.5154 | 8.1144 | 6.75 | 1.225 | 143.1388
71.4074 | 561.0722 | 26.8708 | 8.0674 | 6.75 | 1.225 | 143.1388
71.5298 | 561.1517 | 27.8211 | 7.9435 | 6.75 | 1.225 | 143.1388
70.0597 | 553.4028 | 21.1695 | 7.0922 | 6.75 | 1.225 | 143.1388
71.5294 | 563.3595 | 26.5203 | 7.8579 | 6.75 | 1.225 | 143.1388
71.503 | 563.2998 | 26.3566 | 7.9613 | 6.75 | 1.225 | 143.1388
70.2576 | 557.3879 | 20.2515 | 7.0282 | 6.75 | 1.225 | 143.1388
67.0303 | 520.7764 | 18.0207 | 6.4703 | 6.75 | 1.225 | 143.1388
58.4741 | 429.593 | 13.0367 | 5.3152 | 6.75 | 1.225 | 143.1388
63.7371 | 483.6943 | 18.4921 | 6.5943 | 6.75 | 1.225 | 143.1388
69.5528 | 544.2277 | 23.0699 | 7.2158 | 6.75 | 1.225 | 143.1388
70.728 | 559.3367 | 22.6677 | 7.271 | 6.75 | 1.225 | 143.1388
70.8528 | 554.1494 | 26.9292 | 8.0117 | 6.75 | 1.225 | 143.1388
71.1398 | 559.9374 | 25.5199 | 7.7695 | 6.75 | 1.225 | 143.1388
70.4236 | 547.7214 | 27.5741 | 8.3851 | 6.75 | 1.225 | 143.1388
71.9951 | 553.8816 | 35.4404 | 9.1014 | 6.75 | 1.225 | 143.1388
71.3321 | 562.7554 | 25.3332 | 7.7021 | 6.75 | 1.225 | 143.1388
71.436 | 561.7169 | 26.7422 | 8.0411 | 6.75 | 1.225 | 143.1388
71.584 | 562.7254 | 27.274 | 8.1109 | 6.75 | 1.225 | 143.1388
71.631 | 563.3028 | 27.3309 | 8.0778 | 6.75 | 1.225 | 143.1388
71.4599 | 562.1165 | 26.7047 | 7.8573 | 6.75 | 1.225 | 143.1388
71.2555 | 562.6747 | 24.792 | 7.5463 | 6.75 | 1.225 | 143.1388
70.5507 | 557.0757 | 22.6899 | 7.6045 | 6.75 | 1.225 | 143.1388
70.5834 | 558.3852 | 22.1117 | 7.5684 | 6.75 | 1.225 | 143.1388
71.6776 | 561.4136 | 28.7542 | 8.2031 | 6.75 | 1.225 | 143.1388
71.3739 | 563.4206 | 25.1641 | 7.8475 | 6.75 | 1.225 | 143.1388
69.8712 | 550.928 | 21.1685 | 6.9602 | 6.75 | 1.225 | 143.1388
67.7034 | 529.2081 | 17.8146 | 6.7182 | 6.75 | 1.225 | 143.1388
70.6509 | 557.4326 | 23.292 | 7.5836 | 6.75 | 1.225 | 143.1388
69.9002 | 549.4342 | 22.3403 | 7.3073 | 6.75 | 1.225 | 143.1388
67.5001 | 523.2506 | 20.268 | 7.0786 | 6.75 | 1.225 | 143.1388
67.7022 | 528.6943 | 18.443 | 6.7099 | 6.75 | 1.225 | 143.1388
61.0618 | 455.5791 | 14.906 | 5.7995 | 6.75 | 1.225 | 143.1388
70.903 | 559.2299 | 23.9874 | 7.648 | 6.75 | 1.225 | 143.1388
70.8496 | 559.0408 | 23.647 | 7.5233 | 6.75 | 1.225 | 143.1388
66.4935 | 516.1102 | 17.0824 | 6.439 | 6.75 | 1.225 | 143.1388
69.1689 | 542.6457 | 20.7377 | 7.1288 | 6.75 | 1.225 | 143.1388
65.0979 | 499.3393 | 16.4181 | 6.4099 | 6.75 | 1.225 | 143.1388
64.7689 | 496.6105 | 16.4625 | 6.1041 | 6.75 | 1.225 | 143.1388
58.8524 | 432.6376 | 13.3961 | 5.4903 | 6.75 | 1.225 | 143.1388
59.3383 | 437.9401 | 14.4775 | 5.8938 | 6.75 | 1.225 | 143.1388
65.5146 | 505.0394 | 16.4581 | 6.1239 | 6.75 | 1.225 | 143.1388
62.7075 | 472.6181 | 15.6456 | 6.1001 | 6.75 | 1.225 | 143.1388
60.8073 | 452.5922 | 14.4485 | 5.8023 | 6.75 | 1.225 | 143.1388
59.4512 | 438.1651 | 13.8849 | 5.6411 | 6.75 | 1.225 | 143.1388
61.1905 | 456.8895 | 14.7082 | 5.8695 | 6.75 | 1.225 | 143.1388
62.9488 | 474.9323 | 16.3544 | 6.2406 | 6.75 | 1.225 | 143.1388
66.7285 | 516.8878 | 17.8561 | 6.4088 | 6.75 | 1.225 | 143.1388
58.7418 | 432.2902 | 13.1921 | 5.3964 | 6.75 | 1.225 | 143.1388
54.7211 | 391.7378 | 12.0049 | 5.2506 | 6.75 | 1.225 | 143.1388
61.4135 | 460.4387 | 14.4139 | 5.6874 | 6.75 | 1.225 | 143.1388
60.9702 | 453.9789 | 14.639 | 5.8262 | 6.75 | 1.225 | 143.1388
60.3613 | 447.9305 | 14.257 | 5.6832 | 6.75 | 1.225 | 143.1388
57.6761 | 421.0754 | 12.7247 | 5.2689 | 6.75 | 1.225 | 143.1388
54.2171 | 386.927 | 11.3483 | 5.0472 | 6.75 | 1.225 | 143.1388
53.7626 | 383.4143 | 10.6892 | 4.7727 | 6.75 | 1.225 | 143.1388
50.6774 | 359.2554 | 7.1554 | 4.2142 | 6.75 | 1.225 | 143.1388
52.8476 | 377.3867 | 9.2201 | 4.7076 | 6.75 | 1.225 | 143.1388
52.0023 | 368.4625 | 9.4658 | 4.8901 | 6.75 | 1.225 | 143.1388
56.6541 | 410.9682 | 12.4681 | 5.4026 | 6.75 | 1.225 | 143.1388
63.4632 | 481.177 | 15.8527 | 5.9732 | 6.75 | 1.225 | 143.1388
65.0223 | 498.1788 | 16.9182 | 6.3197 | 6.75 | 1.225 | 143.1388
61.8099 | 464.0167 | 15.0173 | 5.8587 | 6.75 | 1.225 | 143.1388
61.1641 | 456.9357 | 14.2402 | 5.6603 | 6.75 | 1.225 | 143.1388
58.018 | 423.9896 | 13.0884 | 5.1836 | 6.75 | 1.225 | 143.1388
56.1568 | 405.4151 | 12.3439 | 5.1178 | 6.75 | 1.225 | 143.1388
57.8435 | 422.6482 | 12.971 | 5.4989 | 6.75 | 1.225 | 143.1388
54.1099 | 386.8945 | 11.3489 | 5.2118 | 6.75 | 1.225 | 143.1388
59.7897 | 442.7167 | 13.6838 | 5.3453 | 6.75 | 1.225 | 143.1388
56.6339 | 411.2717 | 12.8602 | 5.3776 | 6.75 | 1.225 | 143.1388
56.0314 | 407.3469 | 11.2271 | 4.8645 | 6.75 | 1.225 | 143.1388
53.7022 | 382.283 | 11.0991 | 5.0763 | 6.75 | 1.225 | 143.1388
53.3252 | 379.5232 | 10.586 | 4.8679 | 6.75 | 1.225 | 143.1388
55.3059 | 398.4404 | 11.6462 | 5.3675 | 6.75 | 1.225 | 143.1388
56.6456 | 410.5678 | 12.5001 | 5.3922 | 6.75 | 1.225 | 143.1388
55.9535 | 404.311 | 12.0063 | 5.0024 | 6.75 | 1.225 | 143.1388
53.5703 | 381.1643 | 11.0247 | 5.0934 | 6.75 | 1.225 | 143.1388
61.6275 | 461.0885 | 15.3304 | 6.132 | 6.75 | 1.225 | 143.1388
56.5083 | 411.3494 | 11.7596 | 4.874 | 6.75 | 1.225 | 143.1388
56.8775 | 413.0809 | 12.6022 | 5.1139 | 6.75 | 1.225 | 143.1388
59.349 | 437.5073 | 14.1212 | 5.7496 | 6.75 | 1.225 | 143.1388
57.0333 | 414.9139 | 12.3705 | 5.314 | 6.75 | 1.225 | 143.1388
53.431 | 379.9524 | 10.8545 | 5.0414 | 6.75 | 1.225 | 143.1388
53.6226 | 382.6169 | 10.596 | 4.8354 | 6.75 | 1.225 | 143.1388
51.7998 | 365.697 | 9.5088 | 4.6799 | 6.75 | 1.225 | 143.1388
54.0211 | 385.5855 | 11.1503 | 4.9188 | 6.75 | 1.225 | 143.1388
53.0482 | 376.0959 | 10.6992 | 4.8276 | 6.75 | 1.225 | 143.1388
54.4237 | 389.2495 | 11.3028 | 4.7741 | 6.75 | 1.225 | 143.1388
50.3915 | 355.9337 | 7.277 | 4.1131 | 6.75 | 1.225 | 143.1388
50.5204 | 357.7367 | 7.1814 | 4.0758 | 6.75 | 1.225 | 143.1388
50.3648 | 360.2855 | 5.6793 | 4.1436 | 6.75 | 1.225 | 143.1388
50.3895 | 359.4755 | 6.0137 | 4.0323 | 6.75 | 1.225 | 143.1388
50.4719 | 364.1587 | 5.8683 | 4.262 | 6.75 | 1.225 | 143.1388
51.5695 | 365.2938 | 8.7802 | 4.497 | 6.75 | 1.225 | 143.1388
50.2984 | 361.2653 | 5.2405 | 3.6171 | 6.75 | 1.225 | 143.1388
52.6662 | 375.7453 | 9.3449 | 4.7588 | 6.75 | 1.225 | 143.1388
53.7051 | 383.9041 | 10.4843 | 4.6823 | 6.75 | 1.225 | 143.1388
52.0302 | 369.8913 | 8.8147 | 4.2758 | 6.75 | 1.225 | 143.1388
50.3273 | 357.6735 | 6.299 | 3.6026 | 6.75 | 1.225 | 143.1388
50.2124 | 370.3728 | 3.2461 | 3.17 | 6.75 | 1.225 | 143.1388
50.0008 | 390.3138 | 1.8276 | 3.0082 | 6.75 | 1.225 | 143.1388
46.4429 | 385.3043 | 0.77783 | 2.552 | 6.75 | 1.225 | 143.1388
45.7213 | 370.4111 | 1.1393 | 2.7837 | 6.75 | 1.225 | 143.1388
50.0891 | 383.925 | 2.1571 | 3.334 | 6.75 | 1.225 | 143.1388
50.0533 | 389.8653 | 1.8508 | 3.1418 | 6.75 | 1.225 | 143.1388
50.1722 | 377.2631 | 2.8352 | 3.4331 | 6.75 | 1.225 | 143.1388
50.4805 | 357.135 | 7.3126 | 4.1519 | 6.75 | 1.225 | 143.1388
50.3799 | 359.7758 | 6.0997 | 3.9646 | 6.75 | 1.225 | 143.1388
50.2072 | 373.4063 | 3.0994 | 3.4187 | 6.75 | 1.225 | 143.1388
50.3744 | 368.8693 | 4.6045 | 3.7224 | 6.75 | 1.225 | 143.1388
50.2463 | 377.8622 | 3.6707 | 3.5016 | 6.75 | 1.225 | 143.1388
50.3894 | 360.173 | 5.8503 | 3.9393 | 6.75 | 1.225 | 143.1388
50.2682 | 366.7213 | 3.9284 | 3.656 | 6.75 | 1.225 | 143.1388
50.2699 | 369.969 | 4.6606 | 3.8185 | 6.75 | 1.225 | 143.1388
51.3565 | 364.2768 | 8.2464 | 4.4082 | 6.75 | 1.225 | 143.1388
50.2835 | 364.6034 | 4.6453 | 3.7765 | 6.75 | 1.225 | 143.1388
50.3653 | 359.714 | 6.0138 | 3.9418 | 6.75 | 1.225 | 143.1388
50.2762 | 363.318 | 4.8339 | 3.6156 | 6.75 | 1.225 | 143.1388
50.2677 | 370.2435 | 4.3472 | 3.909 | 6.75 | 1.225 | 143.1388
50.0569 | 395.0212 | 1.5584 | 3.0548 | 6.75 | 1.225 | 143.1388
50.2652 | 366.0599 | 4.4096 | 3.7155 | 6.75 | 1.225 | 143.1388
50.1727 | 381.0506 | 2.4929 | 3.5004 | 6.75 | 1.225 | 143.1388
50.2029 | 375.1338 | 3.2417 | 3.2381 | 6.75 | 1.225 | 143.1388
50.1698 | 380.5571 | 2.4642 | 3.3371 | 6.75 | 1.225 | 143.1388
50.0328 | 380.9163 | 3.0211 | 3.4814 | 6.75 | 1.225 | 143.1388
50.2386 | 368.894 | 4.6683 | 3.7811 | 6.75 | 1.225 | 143.1388
50.278 | 364.2088 | 4.6889 | 3.8192 | 6.75 | 1.225 | 143.1388
50.8491 | 363.1299 | 7.0471 | 4.1082 | 6.75 | 1.225 | 143.1388
50.2984 | 363.3386 | 5.0055 | 3.7124 | 6.75 | 1.225 | 143.1388
50.3043 | 362.3815 | 5.0411 | 3.8437 | 6.75 | 1.225 | 143.1388
50.2826 | 365.6626 | 4.4022 | 3.814 | 6.75 | 1.225 | 143.1388
50.299 | 362.5764 | 5.209 | 3.6319 | 6.75 | 1.225 | 143.1388
50.2119 | 376.267 | 3.1772 | 3.6434 | 6.75 | 1.225 | 143.1388
50.1632 | 384.2521 | 2.1743 | 3.1513 | 6.75 | 1.225 | 143.1388
50.189 | 375.1646 | 3.3147 | 3.4759 | 6.75 | 1.225 | 143.1388
50.2686 | 367.8379 | 3.8453 | 3.492 | 6.75 | 1.225 | 143.1388
50.0292 | 390.3462 | 1.738 | 3.1435 | 6.75 | 1.225 | 143.1388
49.8271 | 389.5168 | 1.8433 | 3.2548 | 6.75 | 1.225 | 143.1388
50.1664 | 381.3185 | 2.3074 | 3.0001 | 6.75 | 1.225 | 143.1388
50.3621 | 359.6809 | 6.0137 | 3.9769 | 6.75 | 1.225 | 143.1388
50.3239 | 365.7098 | 5.3631 | 3.8379 | 6.75 | 1.225 | 143.1388
50.2225 | 372.0527 | 3.487 | 3.5433 | 6.75 | 1.225 | 143.1388
50.2676 | 366.3158 | 4.3382 | 3.7236 | 6.75 | 1.225 | 143.1388
50.2376 | 368.5853 | 3.6576 | 3.4518 | 6.75 | 1.225 | 143.1388
49.3894 | 399.0769 | 1.2355 | 2.9909 | 6.75 | 1.225 | 143.1388
47.9563 | 381.9383 | 1.71 | 3.0916 | 6.75 | 1.225 | 143.1388
50.1609 | 380.9704 | 2.3181 | 3.1699 | 6.75 | 1.225 | 143.1388
48.6928 | 393.7639 | 1.2415 | 3.0243 | 6.75 | 1.225 | 143.1388
49.9831 | 380.1124 | 2.7567 | 3.2511 | 6.75 | 1.225 | 143.1388
50.0464 | 387.0764 | 1.9182 | 3.2837 | 6.75 | 1.225 | 143.1388
49.7871 | 402.1053 | 1.1389 | 3.0221 | 6.75 | 1.225 | 143.1388
50.2699 | 364.6719 | 4.5487 | 3.5841 | 6.75 | 1.225 | 143.1388
47.5216 | 387.9011 | 0.98288 | 2.4908 | 6.75 | 1.225 | 143.1388
49.3062 | 380.8772 | 2.5299 | 2.9088 | 6.75 | 1.225 | 143.1388
49.7807 | 389.933 | 1.9261 | 2.8327 | 6.75 | 1.225 | 143.1388
50.176 | 380.6968 | 3.2035 | 3.4611 | 6.75 | 1.225 | 143.1388
50.2377 | 369.8189 | 3.7211 | 3.693 | 6.75 | 1.225 | 143.1388
50.1063 | 384.1293 | 2.2113 | 3.2384 | 6.75 | 1.225 | 143.1388
49.9019 | 383.52 | 2.3803 | 3.0975 | 6.75 | 1.225 | 143.1388
45.2536 | 372.2748 | 0.84753 | 2.7517 | 6.75 | 1.225 | 143.1388
50.1652 | 386.5949 | 1.9757 | 3.5211 | 6.75 | 1.225 | 143.1388
50.1833 | 378.7225 | 2.532 | 3.5674 | 6.75 | 1.225 | 143.1388
49.6937 | 393.7422 | 1.512 | 3.1843 | 6.75 | 1.225 | 143.1388
50.2023 | 374.7174 | 3.1179 | 3.5339 | 6.75 | 1.225 | 143.1388
50.2221 | 371.2381 | 3.4448 | 3.65 | 6.75 | 1.225 | 143.1388
50.1726 | 381.4782 | 2.2928 | 3.2769 | 6.75 | 1.225 | 143.1388
50.2073 | 373.0835 | 3.1892 | 3.4513 | 6.75 | 1.225 | 143.1388
50.1947 | 375.493 | 2.8982 | 3.2194 | 6.75 | 1.225 | 143.1388
50.0807 | 388.3811 | 1.8683 | 3.096 | 6.75 | 1.225 | 143.1388
50.2858 | 370.2734 | 4.215 | 3.6426 | 6.75 | 1.225 | 143.1388
49.7941 | 381.3505 | 2.8923 | 3.3074 | 6.75 | 1.225 | 143.1388
49.7816 | 402.2755 | 1.1298 | 2.9274 | 6.75 | 1.225 | 143.1388
49.3599 | 392.0867 | 1.4142 | 2.6175 | 6.75 | 1.225 | 143.1388
46.5805 | 385.6721 | 0.76872 | 2.3993 | 6.75 | 1.225 | 143.1388
47.6888 | 393.3968 | 0.86449 | 2.5407 | 6.75 | 1.225 | 143.1388
49.7833 | 387.6555 | 1.9168 | 2.914 | 6.75 | 1.225 | 143.1388
49.9777 | 389.2993 | 2.0922 | 3.0094 | 6.75 | 1.225 | 143.1388
50.1654 | 385.0754 | 2.1806 | 3.2466 | 6.75 | 1.225 | 143.1388
49.3062 | 391.3998 | 1.5967 | 3.1128 | 6.75 | 1.225 | 143.1388
48.352 | 394.5687 | 0.95506 | 2.856 | 6.75 | 1.225 | 143.1388
50.1481 | 380.8271 | 2.3713 | 3.4135 | 6.75 | 1.225 | 143.1388
50.0458 | 394.1629 | 1.5118 | 3.0498 | 6.75 | 1.225 | 143.1388
47.157 | 387.1534 | 0.8713 | 2.7162 | 6.75 | 1.225 | 143.1388
47.1587 | 391.2931 | 0.76348 | 2.7444 | 6.75 | 1.225 | 143.1388
48.618 | 385.1673 | 1.787 | 3.0105 | 6.75 | 1.225 | 143.1388
48.4072 | 391.0442 | 1.218 | 2.7012 | 6.75 | 1.225 | 143.1388
47.9721 | 398.8204 | 0.76759 | 2.7964 | 6.75 | 1.225 | 143.1388
46.2644 | 383.6053 | 0.76551 | 2.558 | 6.75 | 1.225 | 143.1388
48.4688 | 382.8305 | 1.8953 | 2.9383 | 6.75 | 1.225 | 143.1388
50.0455 | 379.8371 | 2.9705 | 3.1577 | 6.75 | 1.225 | 143.1388
50.0275 | 400.5249 | 1.1628 | 2.8269 | 6.75 | 1.225 | 143.1388
50.2731 | 365.6907 | 4.3229 | 3.6504 | 6.75 | 1.225 | 143.1388
50.1968 | 379.3785 | 2.4924 | 3.3544 | 6.75 | 1.225 | 143.1388
50.1712 | 383.1589 | 2.2702 | 3.4266 | 6.75 | 1.225 | 143.1388
50.0475 | 392.5707 | 1.7327 | 3.3603 | 6.75 | 1.225 | 143.1388
50.1146 | 387.1583 | 2.0833 | 3.3353 | 6.75 | 1.225 | 143.1388
50.1873 | 385.4786 | 2.712 | 3.2096 | 6.75 | 1.225 | 143.1388
50.2628 | 365.9372 | 4.1281 | 3.483 | 6.75 | 1.225 | 143.1388
50.3381 | 362.4095 | 5.5984 | 4.0066 | 6.75 | 1.225 | 143.1388
50.2784 | 368.695 | 4.3448 | 3.7161 | 6.75 | 1.225 | 143.1388
50.1165 | 374.222 | 3.6857 | 3.6222 | 6.75 | 1.225 | 143.1388
50.1937 | 376.4839 | 3.1777 | 3.2504 | 6.75 | 1.225 | 143.1388
48.6065 | 401.3731 | 0.801 | 2.9351 | 6.75 | 1.225 | 143.1388
49.259 | 392.4657 | 1.3941 | 2.9373 | 6.75 | 1.225 | 143.1388
49.7561 | 402.4368 | 1.0497 | 2.9199 | 6.75 | 1.225 | 143.1388
50.0352 | 390.8073 | 1.7823 | 3.2219 | 6.75 | 1.225 | 143.1388
50.0754 | 375.745 | 3.2969 | 3.4183 | 6.75 | 1.225 | 143.1388
49.1472 | 394.638 | 1.3182 | 2.7437 | 6.75 | 1.225 | 143.1388
45.1818 | 374.0121 | 0.76525 | 2.6843 | 6.75 | 1.225 | 143.1388
46.3503 | 383.7702 | 0.76293 | 2.5416 | 6.75 | 1.225 | 143.1388
49.0193 | 401.061 | 0.94411 | 2.6975 | 6.75 | 1.225 | 143.1388
72.01 | 549.1562 | 41.822 | 11.2885 | 6.75 | 1.225 | 143.1388
71.9865 | 552.9718 | 39.7346 | 12.7383 | 6.75 | 1.225 | 143.1388
71.9966 | 549.2657 | 41.5921 | 11.0675 | 6.75 | 1.225 | 143.1388
72.0178 | 555.2765 | 38.9096 | 11.7537 | 6.75 | 1.225 | 143.1388
72.0128 | 551.5587 | 40.6227 | 11.4406 | 6.75 | 1.225 | 143.1388
72.0144 | 556.0809 | 38.5115 | 10.6711 | 6.75 | 1.225 | 143.1388
72.0153 | 552.7018 | 40.1797 | 12.5053 | 6.75 | 1.225 | 143.1388
72.0127 | 549.9056 | 41.4213 | 12.2014 | 6.75 | 1.225 | 143.1388
72.006 | 551.9466 | 40.3047 | 11.3096 | 6.75 | 1.225 | 143.1388
71.8973 | 557.4888 | 36.6882 | 14.305 | 6.75 | 1.225 | 143.1388
72.0185 | 555.1824 | 38.9347 | 12.8744 | 6.75 | 1.225 | 143.1388
72.013 | 552.6933 | 40.0419 | 12.8592 | 6.75 | 1.225 | 143.1388
72.0039 | 553.0935 | 39.9092 | 13.3439 | 6.75 | 1.225 | 143.1388
72.0068 | 554.4054 | 39.1553 | 13.5846 | 6.75 | 1.225 | 143.1388
72.0096 | 552.3023 | 40.19 | 13.2572 | 6.75 | 1.225 | 143.1388
72.0199 | 553.7236 | 39.5994 | 11.189 | 6.75 | 1.225 | 143.1388
72.0008 | 557.6488 | 37.3521 | 9.8659 | 6.75 | 1.225 | 143.1388
72.0113 | 555.4714 | 38.5672 | 12.486 | 6.75 | 1.225 | 143.1388
72.0115 | 555.6139 | 38.5773 | 12.5301 | 6.75 | 1.225 | 143.1388
72.0108 | 554.7843 | 38.9374 | 12.5181 | 6.75 | 1.225 | 143.1388
71.7006 | 560.9141 | 33.138 | 13.7305 | 6.75 | 1.225 | 143.1388
71.8754 | 561.0011 | 34.4979 | 13.0724 | 6.75 | 1.225 | 143.1388
72.0034 | 559.1992 | 36.3952 | 12.718 | 6.75 | 1.225 | 143.1388
72.0109 | 557.4312 | 37.4116 | 11.855 | 6.75 | 1.225 | 143.1388
71.6777 | 558.5203 | 34.0585 | 13.1993 | 6.75 | 1.225 | 143.1388
71.5659 | 560.9126 | 31.9848 | 14.34 | 6.75 | 1.225 | 143.1388
71.9659 | 558.2489 | 36.6508 | 12.878 | 6.75 | 1.225 | 143.1388
71.6758 | 560.3393 | 33.0404 | 12.9769 | 6.75 | 1.225 | 143.1388
69.0719 | 523.8945 | 39.4542 | 11.1487 | 6.75 | 1.225 | 143.1388
71.9148 | 558.1103 | 40.6237 | 10.2426 | 6.75 | 1.225 | 143.1388
71.0879 | 562.2122 | 32.1383 | 8.6377 | 6.75 | 1.225 | 143.1388
70.494 | 563.4748 | 26.6442 | 7.8257 | 6.75 | 1.225 | 143.1388
65.742 | 515.3936 | 25.1599 | 6.8553 | 6.75 | 1.225 | 143.1388
50.2864 | 360.6806 | 4.943 | 3.8273 | 6.75 | 1.225 | 143.1388
50.2863 | 361.4382 | 4.6908 | 3.9005 | 6.75 | 1.225 | 143.1388
50.3005 | 359.3025 | 5.2418 | 3.9578 | 6.75 | 1.225 | 143.1388
50.2382 | 366.7489 | 3.6081 | 3.5974 | 6.75 | 1.225 | 143.1388
50.1222 | 384.5045 | 1.9213 | 3.3278 | 6.75 | 1.225 | 143.1388
50.3034 | 360.138 | 4.9066 | 3.9283 | 6.75 | 1.225 | 143.1388
50.2285 | 367.9283 | 3.6485 | 3.6722 | 6.75 | 1.225 | 143.1388
50.2525 | 364.1155 | 3.9456 | 3.7367 | 6.75 | 1.225 | 143.1388
50.2459 | 365.5762 | 3.7284 | 3.6189 | 6.75 | 1.225 | 143.1388
50.1675 | 382.2612 | 2.0375 | 3.2293 | 6.75 | 1.225 | 143.1388
50.1044 | 386.7662 | 1.7166 | 3.2051 | 6.75 | 1.225 | 143.1388
50.2251 | 367.729 | 3.4122 | 3.6356 | 6.75 | 1.225 | 143.1388
50.2717 | 361.2774 | 4.5088 | 3.84 | 6.75 | 1.225 | 143.1388
50.2076 | 368.7838 | 3.2347 | 3.4706 | 6.75 | 1.225 | 143.1388
50.1668 | 380.6598 | 2.1553 | 3.2329 | 6.75 | 1.225 | 143.1388
50.1909 | 374.9081 | 2.5621 | 3.3651 | 6.75 | 1.225 | 143.1388
50.2234 | 367.9011 | 3.2647 | 3.5254 | 6.75 | 1.225 | 143.1388
50.1554 | 378.6505 | 2.3273 | 3.3221 | 6.75 | 1.225 | 143.1388
50.136 | 385.457 | 1.9016 | 3.1208 | 6.75 | 1.225 | 143.1388
49.6397 | 391.8458 | 1.3214 | 3.0218 | 6.75 | 1.225 | 143.1388
46.817 | 385.2985 | 0.73065 | 2.8328 | 6.75 | 1.225 | 143.1388
49.8399 | 388.7703 | 1.7309 | 3.0627 | 6.75 | 1.225 | 143.1388
46.2632 | 380.9252 | 0.73553 | 2.7655 | 6.75 | 1.225 | 143.1388
48.6223 | 373.9214 | 2.3602 | 3.3418 | 6.75 | 1.225 | 143.1388
50.0787 | 389.4555 | 1.5581 | 3.2018 | 6.75 | 1.225 | 143.1388
50.1471 | 387.3853 | 1.9503 | 3.2982 | 6.75 | 1.225 | 143.1388
49.9895 | 391.402 | 1.5572 | 3.0069 | 6.75 | 1.225 | 143.1388
48.0647 | 393.494 | 0.8016 | 2.8805 | 6.75 | 1.225 | 143.1388
47.124 | 383.9703 | 0.80189 | 2.4757 | 6.75 | 1.225 | 143.1388
49.2111 | 364.3038 | 4.0493 | 3.8192 | 6.75 | 1.225 | 143.1388
50.5086 | 356.1006 | 7.478 | 4.2669 | 6.75 | 1.225 | 143.1388
50.2727 | 364.3731 | 4.434 | 3.7144 | 6.75 | 1.225 | 143.1388
50.5535 | 358.5503 | 6.7758 | 4.1743 | 6.75 | 1.225 | 143.1388
50.5121 | 355.7941 | 7.6025 | 4.314 | 6.75 | 1.225 | 143.1388
51.5103 | 361.0472 | 10.0153 | 4.7111 | 6.75 | 1.225 | 143.1388
50.7277 | 356.1097 | 8.4862 | 4.4946 | 6.75 | 1.225 | 143.1388
51.5226 | 360.9402 | 10.1029 | 4.6905 | 6.75 | 1.225 | 143.1388
51.2342 | 361.6788 | 8.4089 | 4.382 | 6.75 | 1.225 | 143.1388
50.4001 | 358.0101 | 6.3102 | 4.0733 | 6.75 | 1.225 | 143.1388
50.676 | 355.5777 | 8.4367 | 4.4127 | 6.75 | 1.225 | 143.1388
50.5852 | 354.7426 | 8.4031 | 4.4768 | 6.75 | 1.225 | 143.1388
50.3003 | 360.195 | 5.1322 | 3.8599 | 6.75 | 1.225 | 143.1388
50.3948 | 355.6922 | 7.1214 | 4.3729 | 6.75 | 1.225 | 143.1388
50.4519 | 355.145 | 7.5096 | 4.2665 | 6.75 | 1.225 | 143.1388
50.3855 | 356.8331 | 6.524 | 4.0327 | 6.75 | 1.225 | 143.1388
50.2948 | 360.9544 | 4.9546 | 3.9161 | 6.75 | 1.225 | 143.1388
50.276 | 361.322 | 4.63 | 3.7096 | 6.75 | 1.225 | 143.1388
50.2052 | 371.1329 | 3.2829 | 3.4145 | 6.75 | 1.225 | 143.1388
50.2625 | 366.2256 | 4.3702 | 3.7299 | 6.75 | 1.225 | 143.1388
50.3614 | 356.7416 | 6.3648 | 4.0582 | 6.75 | 1.225 | 143.1388
50.3017 | 360.1375 | 5.2652 | 3.8747 | 6.75 | 1.225 | 143.1388
50.3413 | 357.3372 | 6.0512 | 4.0335 | 6.75 | 1.225 | 143.1388
50.3116 | 359.1137 | 5.5374 | 3.9101 | 6.75 | 1.225 | 143.1388
50.5488 | 356.3775 | 7.4107 | 4.2906 | 6.75 | 1.225 | 143.1388
53.1464 | 375.5567 | 10.9531 | 4.9819 | 6.75 | 1.225 | 143.1388
51.0035 | 356.6448 | 9.3704 | 4.5929 | 6.75 | 1.225 | 143.1388
50.4152 | 357.6942 | 6.4824 | 4.0446 | 6.75 | 1.225 | 143.1388
50.2776 | 361.8118 | 4.5172 | 3.8054 | 6.75 | 1.225 | 143.1388
50.3522 | 357.0846 | 6.1531 | 4.0357 | 6.75 | 1.225 | 143.1388
50.6542 | 355.9101 | 8.1058 | 4.3604 | 6.75 | 1.225 | 143.1388
50.3184 | 358.6845 | 5.5063 | 4.1069 | 6.75 | 1.225 | 143.1388
50.296 | 360.7049 | 4.941 | 3.7116 | 6.75 | 1.225 | 143.1388
50.2911 | 362.2107 | 4.827 | 3.7814 | 6.75 | 1.225 | 143.1388
50.1412 | 383.8928 | 2.1239 | 3.2051 | 6.75 | 1.225 | 143.1388
50.1329 | 385.6032 | 1.7983 | 3.1735 | 6.75 | 1.225 | 143.1388
50.2588 | 363.8395 | 4.1628 | 3.6901 | 6.75 | 1.225 | 143.1388
50.1953 | 373.6664 | 2.8256 | 3.1989 | 6.75 | 1.225 | 143.1388
50.1868 | 376.7132 | 2.462 | 3.2373 | 6.75 | 1.225 | 143.1388
49.0973 | 391.0668 | 1.2827 | 2.7981 | 6.75 | 1.225 | 143.1388
48.7099 | 382.2628 | 1.6553 | 3.038 | 6.75 | 1.225 | 143.1388
50.2261 | 368.6989 | 3.458 | 3.5539 | 6.75 | 1.225 | 143.1388
50.2255 | 366.7975 | 3.6741 | 3.6614 | 6.75 | 1.225 | 143.1388
50.4443 | 354.1728 | 7.6404 | 4.3844 | 6.75 | 1.225 | 143.1388
50.3314 | 358.8157 | 5.7112 | 3.8918 | 6.75 | 1.225 | 143.1388
50.2189 | 369.415 | 3.2818 | 3.5411 | 6.75 | 1.225 | 143.1388
50.2887 | 360.6072 | 4.9446 | 4.0574 | 6.75 | 1.225 | 143.1388
50.2867 | 360.7768 | 4.7984 | 3.8363 | 6.75 | 1.225 | 143.1388
50.383 | 354.7401 | 7.109 | 4.2751 | 6.75 | 1.225 | 143.1388
50.5253 | 353.6823 | 8.3106 | 4.3979 | 6.75 | 1.225 | 143.1388
50.356 | 357.3851 | 6.0114 | 3.9839 | 6.75 | 1.225 | 143.1388
50.3476 | 357.2742 | 6.1113 | 4.1172 | 6.75 | 1.225 | 143.1388
52.0522 | 366.2957 | 9.8903 | 5.1476 | 6.75 | 1.225 | 143.1388
55.0306 | 393.5207 | 11.6922 | 5.2055 | 6.75 | 1.225 | 143.1388
56.2018 | 404.6671 | 12.2124 | 5.188 | 6.75 | 1.225 | 143.1388
55.8598 | 401.3121 | 12.0907 | 5.161 | 6.75 | 1.225 | 143.1388
53.6996 | 380.5698 | 11.0862 | 5.174 | 6.75 | 1.225 | 143.1388
55.1311 | 393.9189 | 11.8305 | 5.2706 | 6.75 | 1.225 | 143.1388
52.8957 | 372.8324 | 10.765 | 4.9167 | 6.75 | 1.225 | 143.1388
50.5716 | 354.2849 | 8.1582 | 4.428 | 6.75 | 1.225 | 143.1388
51.1148 | 359.1635 | 8.4825 | 4.6952 | 6.75 | 1.225 | 143.1388
51.8939 | 364.2864 | 9.8736 | 4.7317 | 6.75 | 1.225 | 143.1388
51.2717 | 360.9652 | 8.4415 | 4.511 | 6.75 | 1.225 | 143.1388
51.7218 | 362.3887 | 9.9549 | 4.7135 | 6.75 | 1.225 | 143.1388
51.9332 | 365.3466 | 9.7203 | 4.727 | 6.75 | 1.225 | 143.1388
54.8099 | 390.9207 | 11.7589 | 5.2154 | 6.75 | 1.225 | 143.1388
53.748 | 381.7406 | 10.8264 | 4.8482 | 6.75 | 1.225 | 143.1388
50.6293 | 354.1201 | 8.4541 | 4.3122 | 6.75 | 1.225 | 143.1388
51.2696 | 360.6614 | 8.4941 | 4.5126 | 6.75 | 1.225 | 143.1388
50.6445 | 355.2737 | 8.1344 | 4.4513 | 6.75 | 1.225 | 143.1388
50.5385 | 354.3484 | 7.8939 | 4.256 | 6.75 | 1.225 | 143.1388
50.242 | 368.2016 | 3.8971 | 3.5091 | 6.75 | 1.225 | 143.1388
50.303 | 361.6994 | 5.1988 | 3.9333 | 6.75 | 1.225 | 143.1388
50.3927 | 355.9048 | 6.6225 | 4.3386 | 6.75 | 1.225 | 143.1388
50.7721 | 360.1802 | 6.9684 | 4.0643 | 6.75 | 1.225 | 143.1388
50.2078 | 370.4664 | 2.9276 | 3.3738 | 6.75 | 1.225 | 143.1388
50.3113 | 358.8306 | 5.3282 | 3.9654 | 6.75 | 1.225 | 143.1388
50.3231 | 358.2646 | 5.7313 | 3.873 | 6.75 | 1.225 | 143.1388
50.6484 | 356.8963 | 7.6818 | 4.3259 | 6.75 | 1.225 | 143.1388
50.3037 | 358.6413 | 5.31 | 3.8468 | 6.75 | 1.225 | 143.1388
51.9414 | 366.251 | 9.085 | 4.795 | 6.75 | 1.225 | 143.1388
52.2312 | 368.0711 | 9.6456 | 4.6559 | 6.75 | 1.225 | 143.1388
53.5237 | 379.0079 | 10.9783 | 5.2454 | 6.75 | 1.225 | 143.1388
57.535 | 417.5797 | 12.791 | 5.3151 | 6.75 | 1.225 | 143.1388
51.3742 | 360.0104 | 9.347 | 4.8472 | 6.75 | 1.225 | 143.1388
60.7131 | 449.0825 | 14.5861 | 5.8679 | 6.75 | 1.225 | 143.1388
55.4712 | 397.5327 | 11.8685 | 5.2116 | 6.75 | 1.225 | 143.1388
58.8934 | 431.9952 | 14.134 | 5.8817 | 6.75 | 1.225 | 143.1388
66.8462 | 516.388 | 17.5704 | 6.3609 | 6.75 | 1.225 | 143.1388
59.4384 | 436.6642 | 13.7979 | 5.452 | 6.75 | 1.225 | 143.1388
65.6798 | 503.3725 | 17.1462 | 6.3601 | 6.75 | 1.225 | 143.1388
66.2481 | 509.7574 | 17.5954 | 6.6386 | 6.75 | 1.225 | 143.1388
69.0325 | 537.4798 | 21.1656 | 7.0231 | 6.75 | 1.225 | 143.1388
64.6519 | 491.7646 | 16.5255 | 6.2365 | 6.75 | 1.225 | 143.1388
66.2505 | 509.4371 | 17.1963 | 6.3132 | 6.75 | 1.225 | 143.1388
64.8017 | 493.9229 | 16.549 | 6.4177 | 6.75 | 1.225 | 143.1388
63.2755 | 477.4238 | 15.8104 | 6.4698 | 6.75 | 1.225 | 143.1388
66.3601 | 510.3507 | 17.6413 | 6.5795 | 6.75 | 1.225 | 143.1388
60.1745 | 444.3683 | 13.9883 | 5.8775 | 6.75 | 1.225 | 143.1388
69.5419 | 540.5603 | 22.9719 | 7.5131 | 6.75 | 1.225 | 143.1388
71.2297 | 562.0634 | 22.5995 | 7.4635 | 6.75 | 1.225 | 143.1388
70.9864 | 555.1767 | 24.6306 | 7.5359 | 6.75 | 1.225 | 143.1388
71.304 | 562.2241 | 23.0556 | 7.4181 | 6.75 | 1.225 | 143.1388
69.072 | 539.8657 | 19.8984 | 6.8166 | 6.75 | 1.225 | 143.1388
68.901 | 536.3321 | 20.5861 | 6.9942 | 6.75 | 1.225 | 143.1388
71.1966 | 555.7307 | 25.6617 | 7.6142 | 6.75 | 1.225 | 143.1388
69.9418 | 548.3653 | 21.1889 | 7.174 | 6.75 | 1.225 | 143.1388
69.555 | 544.4215 | 20.5902 | 7.0333 | 6.75 | 1.225 | 143.1388
63.0627 | 474.5707 | 15.2072 | 5.8418 | 6.75 | 1.225 | 143.1388
58.2084 | 423.8675 | 13.3969 | 5.668 | 6.75 | 1.225 | 143.1388
61.6793 | 459.8134 | 14.6473 | 5.8682 | 6.75 | 1.225 | 143.1388
64.5957 | 490.7322 | 16.7182 | 6.2452 | 6.75 | 1.225 | 143.1388
67.0791 | 516.4976 | 19.1242 | 6.7076 | 6.75 | 1.225 | 143.1388
67.996 | 528.4753 | 18.4606 | 6.5903 | 6.75 | 1.225 | 143.1388
59.4432 | 437.0058 | 13.3125 | 5.2493 | 6.75 | 1.225 | 143.1388
65.8212 | 502.785 | 19.2482 | 6.8591 | 6.75 | 1.225 | 143.1388
70.2838 | 551.4394 | 21.6175 | 7.3556 | 6.75 | 1.225 | 143.1388
71.8031 | 559.9383 | 27.4075 | 7.9921 | 6.75 | 1.225 | 143.1388
69.5891 | 540.5749 | 22.7487 | 7.1267 | 6.75 | 1.225 | 143.1388
67.1141 | 518.2094 | 18.0179 | 6.7751 | 6.75 | 1.225 | 143.1388
69.5442 | 542.9577 | 21.1499 | 7.276 | 6.75 | 1.225 | 143.1388
70.4975 | 551.163 | 23.2494 | 7.4555 | 6.75 | 1.225 | 143.1388
71.272 | 544.9213 | 30.6132 | 8.4512 | 6.75 | 1.225 | 143.1388
71.9866 | 547.7217 | 34.1399 | 8.9473 | 6.75 | 1.225 | 143.1388
71.5915 | 560.118 | 25.8792 | 7.8229 | 6.75 | 1.225 | 143.1388
71.7884 | 554.9393 | 29.4507 | 8.3126 | 6.75 | 1.225 | 143.1388
71.7217 | 551.7241 | 30.4196 | 8.2707 | 6.75 | 1.225 | 143.1388
72.0061 | 549.8928 | 33.2305 | 8.7204 | 6.75 | 1.225 | 143.1388
72.0102 | 542.0066 | 36.664 | 9.2584 | 6.75 | 1.225 | 143.1388
71.9954 | 541.004 | 36.9723 | 9.2743 | 6.75 | 1.225 | 143.1388
71.8892 | 553.2164 | 30.7315 | 8.3382 | 6.75 | 1.225 | 143.1388
72.0017 | 536.2174 | 38.9701 | 9.5694 | 6.75 | 1.225 | 143.1388
71.9908 | 547.6014 | 34.1688 | 8.8276 | 6.75 | 1.225 | 143.1388
72.0066 | 547.2304 | 34.401 | 8.8711 | 6.75 | 1.225 | 143.1388
71.9691 | 545.8094 | 34.7583 | 8.8083 | 6.75 | 1.225 | 143.1388
71.9349 | 551.5707 | 32.0552 | 8.5106 | 6.75 | 1.225 | 143.1388
71.8875 | 558.6413 | 28.3982 | 8.1366 | 6.75 | 1.225 | 143.1388
71.2112 | 552.7547 | 26.8109 | 7.8132 | 6.75 | 1.225 | 143.1388
70.8893 | 535.7158 | 32.6798 | 8.8083 | 6.75 | 1.225 | 143.1388
71.835 | 555.4681 | 29.4481 | 8.1117 | 6.75 | 1.225 | 143.1388
71.9963 | 549.589 | 33.0802 | 8.7642 | 6.75 | 1.225 | 143.1388
72.0026 | 537.4763 | 38.353 | 9.3101 | 6.75 | 1.225 | 143.1388
71.9948 | 541.6984 | 36.6497 | 9.0044 | 6.75 | 1.225 | 143.1388
71.664 | 560.5604 | 25.8362 | 7.8242 | 6.75 | 1.225 | 143.1388
71.8331 | 558.6972 | 27.8627 | 8.009 | 6.75 | 1.225 | 143.1388
71.9366 | 557.8081 | 28.9262 | 8.1715 | 6.75 | 1.225 | 143.1388
70.4547 | 551.1255 | 22.6912 | 7.2647 | 6.75 | 1.225 | 143.1388
71.3721 | 548.7286 | 29.6615 | 8.3329 | 6.75 | 1.225 | 143.1388
71.8237 | 557.5653 | 28.2173 | 8.161 | 6.75 | 1.225 | 143.1388
71.9302 | 559.3608 | 28.0977 | 8.1909 | 6.75 | 1.225 | 143.1388
72 | 544.683 | 35.2425 | 8.9461 | 6.75 | 1.225 | 143.1388
71.9358 | 559.8015 | 27.9286 | 8.0856 | 6.75 | 1.225 | 143.1388
68.6923 | 535.1061 | 19.2845 | 6.7146 | 6.75 | 1.225 | 143.1388
69.4348 | 543.8525 | 19.3718 | 6.8624 | 6.75 | 1.225 | 143.1388
69.91 | 541.6843 | 23.9972 | 7.6194 | 6.75 | 1.225 | 143.1388
71.362 | 560.8471 | 23.325 | 7.4581 | 6.75 | 1.225 | 143.1388
71.7764 | 550.8638 | 30.6054 | 8.7982 | 6.75 | 1.225 | 143.1388
72.0139 | 537.5552 | 38.086 | 9.5684 | 6.75 | 1.225 | 143.1388
71.9922 | 545.9956 | 34.4271 | 8.8735 | 6.75 | 1.225 | 143.1388
71.898 | 543.4491 | 34.652 | 9.1716 | 6.75 | 1.225 | 143.1388
71.7749 | 554.5344 | 28.9767 | 8.1613 | 6.75 | 1.225 | 143.1388
71.6438 | 559.3058 | 25.8767 | 7.5593 | 6.75 | 1.225 | 143.1388
71.8582 | 560.1808 | 26.8141 | 8.0896 | 6.75 | 1.225 | 143.1388
71.9794 | 544.4676 | 34.7191 | 8.9653 | 6.75 | 1.225 | 143.1388
71.9781 | 552.3129 | 31.3837 | 8.5737 | 6.75 | 1.225 | 143.1388
71.8151 | 555.7645 | 28.6043 | 8.1761 | 6.75 | 1.225 | 143.1388
71.8535 | 552.4734 | 30.2796 | 8.3805 | 6.75 | 1.225 | 143.1388
71.9332 | 551.3581 | 31.2909 | 8.564 | 6.75 | 1.225 | 143.1388
71.9597 | 554.7134 | 29.9867 | 8.4834 | 6.75 | 1.225 | 143.1388
71.9461 | 550.9296 | 31.5952 | 8.5644 | 6.75 | 1.225 | 143.1388
71.9634 | 548.725 | 32.5525 | 8.6944 | 6.75 | 1.225 | 143.1388
72.006 | 548.4126 | 33.1774 | 8.8443 | 6.75 | 1.225 | 143.1388
71.9541 | 550.9725 | 31.5463 | 8.6524 | 6.75 | 1.225 | 143.1388
71.9514 | 554.4696 | 29.9608 | 8.3771 | 6.75 | 1.225 | 143.1388
71.4561 | 558.4764 | 24.7893 | 7.6742 | 6.75 | 1.225 | 143.1388
69.8137 | 543.257 | 21.8507 | 6.9865 | 6.75 | 1.225 | 143.1388
71.9558 | 551.2328 | 31.3864 | 8.5679 | 6.75 | 1.225 | 143.1388
72.0169 | 549.245 | 32.7268 | 8.7583 | 6.75 | 1.225 | 143.1388
71.9935 | 548.5536 | 32.933 | 8.8014 | 6.75 | 1.225 | 143.1388
72.0001 | 549.5123 | 32.4112 | 8.8931 | 6.75 | 1.225 | 143.1388
71.8978 | 553.1906 | 30.04 | 8.2953 | 6.75 | 1.225 | 143.1388
71.7645 | 559.3335 | 26.2 | 7.865 | 6.75 | 1.225 | 143.1388
71.9893 | 554.959 | 29.8283 | 8.35 | 6.75 | 1.225 | 143.1388
70.8675 | 556.4905 | 21.6547 | 7.4379 | 6.75 | 1.225 | 143.1388
71.3198 | 559.7894 | 22.9535 | 7.4879 | 6.75 | 1.225 | 143.1388
66.4477 | 509.1102 | 17.3014 | 6.4204 | 6.75 | 1.225 | 143.1388
69.0776 | 536.1264 | 20.584 | 6.8898 | 6.75 | 1.225 | 143.1388
62.5517 | 466.1668 | 15.3689 | 6.0298 | 6.75 | 1.225 | 143.1388
69.1179 | 538.6324 | 19.3445 | 6.9847 | 6.75 | 1.225 | 143.1388
69.239 | 538.4364 | 20.148 | 7.0624 | 6.75 | 1.225 | 143.1388
71.3312 | 561.4913 | 21.9742 | 7.5376 | 6.75 | 1.225 | 143.1388
71.8996 | 558.7886 | 27.2258 | 7.9791 | 6.75 | 1.225 | 143.1388
71.8024 | 561.8512 | 25.0293 | 7.6598 | 6.75 | 1.225 | 143.1388
71.1594 | 562.0783 | 20.4083 | 7.1534 | 6.75 | 1.225 | 143.1388
65.0186 | 492.8581 | 16.431 | 6.4261 | 6.75 | 1.225 | 143.1388
65.999 | 503.0345 | 17.5492 | 6.5729 | 6.75 | 1.225 | 143.1388
71.4381 | 561.8002 | 22.4605 | 7.3749 | 6.75 | 1.225 | 143.1388
71.5837 | 562.256 | 23.1859 | 7.4884 | 6.75 | 1.225 | 143.1388
69.8808 | 545.901 | 20.3967 | 7.1135 | 6.75 | 1.225 | 143.1388
67.8479 | 525.0766 | 17.7773 | 6.509 | 6.75 | 1.225 | 143.1388
63.1983 | 473.3267 | 16.1209 | 6.2421 | 6.75 | 1.225 | 143.1388
71.5282 | 557.8511 | 25.0687 | 7.7389 | 6.75 | 1.225 | 143.1388
71.3065 | 561.9925 | 21.3957 | 7.1592 | 6.75 | 1.225 | 143.1388
71.0577 | 556.0468 | 22.8164 | 7.3973 | 6.75 | 1.225 | 143.1388
70.9 | 543.7451 | 28.0147 | 8.3302 | 6.75 | 1.225 | 143.1388
71.9781 | 555.0688 | 29.3756 | 8.1099 | 6.75 | 1.225 | 143.1388
71.762 | 559.0006 | 25.9597 | 7.7498 | 6.75 | 1.225 | 143.1388
66.0513 | 504.0704 | 17.3262 | 6.5602 | 6.75 | 1.225 | 143.1388
70.0868 | 548.1215 | 20.5063 | 7.0465 | 6.75 | 1.225 | 143.1388
70.2646 | 550.494 | 20.3019 | 7.258 | 6.75 | 1.225 | 143.1388
67.8434 | 521.3291 | 20.295 | 7.2066 | 6.75 | 1.225 | 143.1388
71.9362 | 552.7585 | 29.9804 | 8.4741 | 6.75 | 1.225 | 143.1388
71.9298 | 552.5641 | 30.0353 | 8.5262 | 6.75 | 1.225 | 143.1388
71.4983 | 559.1031 | 24.092 | 7.8583 | 6.75 | 1.225 | 143.1388
69.8876 | 544.3623 | 21.1594 | 7.2484 | 6.75 | 1.225 | 143.1388
70.8822 | 544.2259 | 27.6451 | 8.1594 | 6.75 | 1.225 | 143.1388
71.1922 | 549.6661 | 26.7599 | 8.1736 | 6.75 | 1.225 | 143.1388
71.3074 | 553.3957 | 25.484 | 8.2081 | 6.75 | 1.225 | 143.1388
71.8407 | 556.1959 | 27.6521 | 8.2955 | 6.75 | 1.225 | 143.1388
71.4683 | 556.6334 | 25.0922 | 8.1819 | 6.75 | 1.225 | 143.1388
71.8691 | 558.4968 | 26.7463 | 8.4773 | 6.75 | 1.225 | 143.1388
71.9408 | 547.5686 | 32.2818 | 8.93 | 6.75 | 1.225 | 143.1388
70.7129 | 551.4378 | 22.7246 | 7.6265 | 6.75 | 1.225 | 143.1388
71.979 | 556.1591 | 28.6507 | 8.4446 | 6.75 | 1.225 | 143.1388
71.8951 | 557.1571 | 27.566 | 8.335 | 6.75 | 1.225 | 143.1388
71.7397 | 561.7152 | 24.2499 | 7.9569 | 6.75 | 1.225 | 143.1388
69.8007 | 542.6826 | 21.2232 | 7.1937 | 6.75 | 1.225 | 143.1388
71.2578 | 558.7258 | 22.4465 | 7.5021 | 6.75 | 1.225 | 143.1388
68.8148 | 531.032 | 21.2758 | 7.5795 | 6.75 | 1.225 | 143.1388
67.7402 | 522.1699 | 18.4745 | 7.0203 | 6.75 | 1.225 | 143.1388
68.7993 | 534.4152 | 18.9735 | 7.0191 | 6.75 | 1.225 | 143.1388
65.2198 | 496.6407 | 16.1681 | 6.6598 | 6.75 | 1.225 | 143.1388
64.9488 | 490.8928 | 17.04 | 6.4651 | 6.75 | 1.225 | 143.1388
69.8527 | 545.8155 | 19.9349 | 7.0464 | 6.75 | 1.225 | 143.1388
63.5435 | 476.4579 | 15.7792 | 6.0277 | 6.75 | 1.225 | 143.1388
61.4686 | 454.6045 | 14.5547 | 6.0048 | 6.75 | 1.225 | 143.1388
57.8694 | 417.4179 | 13.0213 | 5.6887 | 6.75 | 1.225 | 143.1388
59.7606 | 436.3764 | 13.9302 | 6.6272 | 6.75 | 1.225 | 143.1388
66.6059 | 505.582 | 20.7876 | 7.4015 | 6.75 | 1.225 | 143.1388
71.1611 | 558.8882 | 21.6022 | 7.3974 | 6.75 | 1.225 | 143.1388
64.6478 | 488.8352 | 16.458 | 6.9725 | 6.75 | 1.225 | 143.1388
63.0808 | 472.2823 | 15.5633 | 6.3471 | 6.75 | 1.225 | 143.1388
60.9678 | 448.5591 | 14.4947 | 6.2735 | 6.75 | 1.225 | 143.1388
57.6318 | 415.3373 | 12.7663 | 5.6252 | 6.75 | 1.225 | 143.1388
58.3349 | 422.2548 | 13.0827 | 5.7293 | 6.75 | 1.225 | 143.1388
60.7947 | 447.9475 | 15.7966 | 6.4777 | 6.75 | 1.225 | 143.1388
66.6116 | 511.0629 | 16.8332 | 6.723 | 6.75 | 1.225 | 143.1388
65.2323 | 494.0347 | 17.3388 | 7.1915 | 6.75 | 1.225 | 143.1388
64.7592 | 489.4778 | 16.3607 | 6.9516 | 6.75 | 1.225 | 143.1388
65.6034 | 498.922 | 16.5775 | 6.8653 | 6.75 | 1.225 | 143.1388
62.4808 | 464.7108 | 15.4507 | 6.2846 | 6.75 | 1.225 | 143.1388
61.137 | 450.6413 | 14.4296 | 6.3634 | 6.75 | 1.225 | 143.1388
59.3878 | 432.8445 | 13.992 | 5.9347 | 6.75 | 1.225 | 143.1388
67.5673 | 519.6091 | 18.7165 | 6.846 | 6.75 | 1.225 | 143.1388
67.3145 | 517.1797 | 18.2456 | 7.2201 | 6.75 | 1.225 | 143.1388
68.4941 | 531.2521 | 18.4478 | 7.2419 | 6.75 | 1.225 | 143.1388
71.4657 | 554.2414 | 26.2666 | 8.2972 | 6.75 | 1.225 | 143.1388
71.7943 | 558.648 | 25.9459 | 8.2011 | 6.75 | 1.225 | 143.1388
71.8782 | 558.1864 | 26.7835 | 8.0542 | 6.75 | 1.225 | 143.1388
70.1913 | 550.2997 | 19.6478 | 7.0649 | 6.75 | 1.225 | 143.1388
64.1397 | 482.8952 | 16.0263 | 6.5335 | 6.75 | 1.225 | 143.1388
62.5791 | 466.3524 | 15.0918 | 6.6124 | 6.75 | 1.225 | 143.1388
69.1734 | 536.5196 | 20.8146 | 7.7482 | 6.75 | 1.225 | 143.1388
71.45 | 555.2519 | 25.3507 | 7.8404 | 6.75 | 1.225 | 143.1388
69.6613 | 536.9731 | 23.3561 | 7.5414 | 6.75 | 1.225 | 143.1388
71.8837 | 560.4017 | 25.6892 | 7.9474 | 6.75 | 1.225 | 143.1388
71.1499 | 559.1191 | 21.3525 | 7.3697 | 6.75 | 1.225 | 143.1388
62.0447 | 460.4007 | 14.7231 | 6.2396 | 6.75 | 1.225 | 143.1388
62.0224 | 459.0195 | 15.3688 | 6.608 | 6.75 | 1.225 | 143.1388
67.5598 | 519.2583 | 19.025 | 7.3791 | 6.75 | 1.225 | 143.1388
69.1357 | 538.4787 | 18.7787 | 7.4245 | 6.75 | 1.225 | 143.1388
66.8386 | 512.3575 | 17.3814 | 6.6113 | 6.75 | 1.225 | 143.1388
72.0153 | 514.1943 | 44.1663 | 12.1231 | 6.75 | 1.225 | 143.1388
72.0048 | 515.0864 | 43.9891 | 10.9211 | 6.75 | 1.225 | 143.1388
72.0095 | 529.2657 | 38.6002 | 9.756 | 6.75 | 1.225 | 143.1388
72.0081 | 512.588 | 44.7511 | 11.4566 | 6.75 | 1.225 | 143.1388
72.0031 | 513.5866 | 44.3589 | 11.0174 | 6.75 | 1.225 | 143.1388
71.979 | 521.7592 | 40.5797 | 10.3716 | 6.75 | 1.225 | 143.1388
72.0044 | 519.3431 | 41.7416 | 10.7621 | 6.75 | 1.225 | 143.1388
72.0042 | 513.127 | 44.4627 | 11.8064 | 6.75 | 1.225 | 143.1388
71.9966 | 521.414 | 41.0864 | 9.8317 | 6.75 | 1.225 | 143.1388
70.8922 | 534.0008 | 29.6844 | 8.712 | 6.75 | 1.225 | 143.1388
71.94 | 532.876 | 36.4187 | 10.1078 | 6.75 | 1.225 | 143.1388
71.7156 | 562.3504 | 37.3873 | 9.5145 | 6.75 | 1.225 | 143.1388
70.6969 | 563.6357 | 28.5611 | 8.4458 | 6.75 | 1.225 | 143.1388
71.2906 | 562.6333 | 33.8124 | 9.3498 | 6.75 | 1.225 | 143.1388
70.8801 | 563.5943 | 30.0337 | 8.1606 | 6.75 | 1.225 | 143.1388
71.5446 | 562.4001 | 35.8714 | 9.6775 | 6.75 | 1.225 | 143.1388
71.5381 | 562.7892 | 35.5994 | 9.6136 | 6.75 | 1.225 | 143.1388
71.5037 | 563.0606 | 35.0424 | 9.4934 | 6.75 | 1.225 | 143.1388
71.2404 | 562.4643 | 33.2022 | 9.0152 | 6.75 | 1.225 | 143.1388
71.2728 | 562.9925 | 33.1284 | 9.1948 | 6.75 | 1.225 | 143.1388
71.3269 | 562.6024 | 33.6793 | 9.4777 | 6.75 | 1.225 | 143.1388
71.8474 | 559.9032 | 39.093 | 10.1489 | 6.75 | 1.225 | 143.1388
71.9029 | 561.0105 | 38.945 | 10.7677 | 6.75 | 1.225 | 143.1388
72.0291 | 555.8938 | 42.2669 | 11.0818 | 6.75 | 1.225 | 143.1388
71.9351 | 556.3103 | 41.5287 | 10.3841 | 6.75 | 1.225 | 143.1388
71.9434 | 559.0083 | 40.1662 | 10.7933 | 6.75 | 1.225 | 143.1388
72.0161 | 555.5184 | 42.4147 | 11.3788 | 6.75 | 1.225 | 143.1388
71.8988 | 558.9734 | 39.7469 | 10.2438 | 6.75 | 1.225 | 143.1388
71.8701 | 559.5949 | 39.1698 | 9.7914 | 6.75 | 1.225 | 143.1388
71.8449 | 560.1326 | 38.613 | 10.0723 | 6.75 | 1.225 | 143.1388
71.9879 | 555.9895 | 41.7439 | 10.299 | 6.75 | 1.225 | 143.1388
71.9555 | 559.2046 | 39.8523 | 10.339 | 6.75 | 1.225 | 143.1388
71.9524 | 558.1245 | 40.2971 | 10.1196 | 6.75 | 1.225 | 143.1388
71.6775 | 560.4237 | 37.0003 | 9.4605 | 6.75 | 1.225 | 143.1388
69.9882 | 558.2393 | 25.1408 | 8.046 | 6.75 | 1.225 | 143.1388
68.3148 | 543.8592 | 20.7091 | 7.5684 | 6.75 | 1.225 | 143.1388
71.1721 | 562.1461 | 31.8407 | 9.1531 | 6.75 | 1.225 | 143.1388
71.6757 | 561.2594 | 36.259 | 9.3914 | 6.75 | 1.225 | 143.1388
70.9473 | 563.1894 | 29.3692 | 8.6734 | 6.75 | 1.225 | 143.1388
70.9802 | 563.682 | 29.4348 | 8.4524 | 6.75 | 1.225 | 143.1388
70.9868 | 561.371 | 30.4074 | 8.941 | 6.75 | 1.225 | 143.1388
71.6534 | 561.9947 | 35.5147 | 9.1826 | 6.75 | 1.225 | 143.1388
71.621 | 560.053 | 36.1202 | 9.4417 | 6.75 | 1.225 | 143.1388
71.1995 | 563.558 | 31.0059 | 8.9819 | 6.75 | 1.225 | 143.1388
70.587 | 562.2875 | 26.8188 | 8.1543 | 6.75 | 1.225 | 143.1388
71.2343 | 563.3731 | 31.2753 | 8.9256 | 6.75 | 1.225 | 143.1388
71.7627 | 560.131 | 36.9737 | 9.7083 | 6.75 | 1.225 | 143.1388
71.7884 | 560.586 | 36.9782 | 9.9215 | 6.75 | 1.225 | 143.1388
71.8536 | 561.1804 | 37.1339 | 9.8852 | 6.75 | 1.225 | 143.1388
70.208 | 558.4747 | 25.7802 | 8.2983 | 6.75 | 1.225 | 143.1388
70.1805 | 562.493 | 23.0374 | 7.6471 | 6.75 | 1.225 | 143.1388
71.0906 | 563.6786 | 29.6161 | 8.7579 | 6.75 | 1.225 | 143.1388
71.4838 | 563.5119 | 32.8179 | 8.7798 | 6.75 | 1.225 | 143.1388
70.7029 | 557.6254 | 29.9754 | 8.5777 | 6.75 | 1.225 | 143.1388
70.1808 | 560.5369 | 24.0235 | 8.1319 | 6.75 | 1.225 | 143.1388
69.9904 | 548.7068 | 30.6552 | 8.6412 | 6.75 | 1.225 | 143.1388
70.4212 | 561.5754 | 25.1986 | 7.8967 | 6.75 | 1.225 | 143.1388
67.4178 | 532.194 | 19.9183 | 7.1651 | 6.75 | 1.225 | 143.1388
61.7201 | 470.9761 | 17.334 | 6.6401 | 6.75 | 1.225 | 143.1388
70.5989 | 561.9574 | 26.2349 | 8.4336 | 6.75 | 1.225 | 143.1388
70.099 | 561.518 | 22.4322 | 7.6277 | 6.75 | 1.225 | 143.1388
70.6252 | 560.6669 | 27.1832 | 8.54 | 6.75 | 1.225 | 143.1388
71.1796 | 562.6324 | 30.3143 | 8.6315 | 6.75 | 1.225 | 143.1388
68.1689 | 540.9628 | 19.9997 | 7.1775 | 6.75 | 1.225 | 143.1388
66.2495 | 517.0259 | 17.2872 | 6.4304 | 6.75 | 1.225 | 143.1388
59.4655 | 443.7468 | 13.3798 | 5.8461 | 6.75 | 1.225 | 143.1388
57.0839 | 418.8988 | 12.5621 | 5.3585 | 6.75 | 1.225 | 143.1388
55.9811 | 407.9786 | 11.975 | 5.5137 | 6.75 | 1.225 | 143.1388
53.7634 | 387.0373 | 11.1865 | 5.3495 | 6.75 | 1.225 | 143.1388
53.0405 | 381.5193 | 10.1166 | 4.9432 | 6.75 | 1.225 | 143.1388
52.9091 | 378.8578 | 10.6454 | 5.0131 | 6.75 | 1.225 | 143.1388
52.4446 | 374.5972 | 10.3411 | 4.8144 | 6.75 | 1.225 | 143.1388
53.4568 | 383.7948 | 10.9941 | 5.1973 | 6.75 | 1.225 | 143.1388
53.1889 | 381.6261 | 10.7479 | 5.0984 | 6.75 | 1.225 | 143.1388
54.4759 | 393.7366 | 11.6407 | 5.1968 | 6.75 | 1.225 | 143.1388
58.6622 | 435.944 | 13.4862 | 5.8236 | 6.75 | 1.225 | 143.1388
58.9297 | 438.7661 | 13.3912 | 5.4376 | 6.75 | 1.225 | 143.1388
55.8067 | 406.5795 | 12.1659 | 5.2687 | 6.75 | 1.225 | 143.1388
62.8717 | 480.8632 | 15.6979 | 6.0757 | 6.75 | 1.225 | 143.1388
63.7307 | 490.2368 | 15.9549 | 6.0955 | 6.75 | 1.225 | 143.1388
64.7928 | 501.6316 | 16.7284 | 6.325 | 6.75 | 1.225 | 143.1388
61.3702 | 464.0868 | 14.6676 | 5.7803 | 6.75 | 1.225 | 143.1388
60.098 | 450.8261 | 13.928 | 5.7216 | 6.75 | 1.225 | 143.1388
62.3028 | 475.1217 | 15.0014 | 5.7629 | 6.75 | 1.225 | 143.1388
59.4541 | 443.6762 | 14.1672 | 5.6746 | 6.75 | 1.225 | 143.1388
60.7667 | 459.2258 | 14.1264 | 5.4882 | 6.75 | 1.225 | 143.1388
57.5611 | 424.4039 | 13.1054 | 5.3803 | 6.75 | 1.225 | 143.1388
60.1889 | 451.7295 | 14.328 | 5.748 | 6.75 | 1.225 | 143.1388
63.4635 | 486.7569 | 15.9659 | 6.2055 | 6.75 | 1.225 | 143.1388
60.9696 | 460.5596 | 14.1698 | 5.5649 | 6.75 | 1.225 | 143.1388
56.6228 | 414.7913 | 12.5995 | 5.4952 | 6.75 | 1.225 | 143.1388
64.3255 | 496.2818 | 16.4748 | 6.3103 | 6.75 | 1.225 | 143.1388
62.4691 | 476.1023 | 15.3144 | 5.9516 | 6.75 | 1.225 | 143.1388
61.4363 | 464.8226 | 14.7101 | 5.8079 | 6.75 | 1.225 | 143.1388
60.3035 | 453.3895 | 13.8271 | 5.5551 | 6.75 | 1.225 | 143.1388
55.3719 | 402.5565 | 12.071 | 5.2675 | 6.75 | 1.225 | 143.1388
62.209 | 473.3227 | 15.1742 | 5.8708 | 6.75 | 1.225 | 143.1388
62.7023 | 477.99 | 15.5245 | 6.1217 | 6.75 | 1.225 | 143.1388
62.3734 | 475.1015 | 15.1056 | 5.9684 | 6.75 | 1.225 | 143.1388
56.0109 | 409.0201 | 11.9757 | 5.132 | 6.75 | 1.225 | 143.1388
53.7656 | 386.7374 | 11.2294 | 4.9519 | 6.75 | 1.225 | 143.1388
53.4765 | 384.2043 | 11.249 | 5.0241 | 6.75 | 1.225 | 143.1388
58.0605 | 429.8048 | 12.8902 | 5.4024 | 6.75 | 1.225 | 143.1388
61.1532 | 464.3037 | 15.4796 | 6.2696 | 6.75 | 1.225 | 143.1388
63.3022 | 486.086 | 15.1927 | 5.8708 | 6.75 | 1.225 | 143.1388
63.2134 | 483.956 | 16.0548 | 6.2562 | 6.75 | 1.225 | 143.1388
60.9631 | 460.4555 | 14.0728 | 5.6195 | 6.75 | 1.225 | 143.1388
61.584 | 465.9957 | 15.0786 | 5.8968 | 6.75 | 1.225 | 143.1388
55.7833 | 407.3406 | 11.7617 | 5.1099 | 6.75 | 1.225 | 143.1388
51.0934 | 363.3336 | 8.9254 | 4.6259 | 6.75 | 1.225 | 143.1388
55.1978 | 401.0748 | 11.799 | 5.1299 | 6.75 | 1.225 | 143.1388
59.982 | 449.1172 | 14.2883 | 5.7198 | 6.75 | 1.225 | 143.1388
57.6338 | 425.4073 | 12.7177 | 5.3461 | 6.75 | 1.225 | 143.1388
61.9582 | 470.7168 | 15.3283 | 5.8973 | 6.75 | 1.225 | 143.1388
60.4552 | 453.9996 | 14.4164 | 5.8888 | 6.75 | 1.225 | 143.1388
62.4762 | 476.8132 | 15.0089 | 5.8135 | 6.75 | 1.225 | 143.1388
59.7323 | 447.2712 | 14.1414 | 5.7302 | 6.75 | 1.225 | 143.1388
60.6004 | 455.831 | 14.2718 | 5.7008 | 6.75 | 1.225 | 143.1388
57.7822 | 427.0373 | 12.9321 | 5.3426 | 6.75 | 1.225 | 143.1388
59.2302 | 441.366 | 13.6722 | 5.546 | 6.75 | 1.225 | 143.1388
63.3636 | 486.3604 | 16.2556 | 6.2265 | 6.75 | 1.225 | 143.1388
66.9514 | 526.0422 | 17.8467 | 6.5405 | 6.75 | 1.225 | 143.1388
64.3127 | 497.824 | 15.8093 | 5.9468 | 6.75 | 1.225 | 143.1388
58.2331 | 431.3224 | 13.3168 | 5.5603 | 6.75 | 1.225 | 143.1388
64.5622 | 498.7847 | 16.5942 | 6.2447 | 6.75 | 1.225 | 143.1388
62.5609 | 477.5992 | 15.0274 | 5.7967 | 6.75 | 1.225 | 143.1388
59.7124 | 446.5124 | 14.1374 | 5.7569 | 6.75 | 1.225 | 143.1388
63.7056 | 489.61 | 15.7523 | 5.9888 | 6.75 | 1.225 | 143.1388
61.5166 | 466.1583 | 15.1551 | 6.035 | 6.75 | 1.225 | 143.1388
63.5422 | 487.899 | 15.5791 | 5.9592 | 6.75 | 1.225 | 143.1388
64.7991 | 502.1354 | 16.5073 | 6.2952 | 6.75 | 1.225 | 143.1388
63.2756 | 484.6457 | 16.2879 | 6.3278 | 6.75 | 1.225 | 143.1388
65.6235 | 511.6721 | 16.7818 | 6.279 | 6.75 | 1.225 | 143.1388
65.53 | 510.1809 | 16.8378 | 6.2783 | 6.75 | 1.225 | 143.1388
64.5418 | 499.1921 | 16.0969 | 6.059 | 6.75 | 1.225 | 143.1388
57.8078 | 427.1262 | 12.8398 | 5.3478 | 6.75 | 1.225 | 143.1388
64.3703 | 495.9228 | 18.5099 | 6.5897 | 6.75 | 1.225 | 143.1388
64.2463 | 495.6293 | 16.2286 | 6.0801 | 6.75 | 1.225 | 143.1388
64.4276 | 498.1449 | 16.0647 | 6.0234 | 6.75 | 1.225 | 143.1388
60.3529 | 454.5782 | 14.2774 | 5.6943 | 6.75 | 1.225 | 143.1388
64.8406 | 501.9115 | 17.1238 | 6.4005 | 6.75 | 1.225 | 143.1388
62.6083 | 477.7103 | 15.2683 | 6.0172 | 6.75 | 1.225 | 143.1388
62.3126 | 474.4643 | 15.0063 | 5.8505 | 6.75 | 1.225 | 143.1388
61.787 | 468.5667 | 15.1857 | 5.8358 | 6.75 | 1.225 | 143.1388
69.4135 | 553.6604 | 19.8534 | 7.0689 | 6.75 | 1.225 | 143.1388
62.5345 | 477.6451 | 15.045 | 5.8202 | 6.75 | 1.225 | 143.1388
58.5802 | 435.1267 | 13.1641 | 5.2971 | 6.75 | 1.225 | 143.1388
59.7344 | 446.2172 | 14.0308 | 5.6384 | 6.75 | 1.225 | 143.1388
58.2903 | 432.5223 | 13.0701 | 5.4085 | 6.75 | 1.225 | 143.1388
53.8431 | 387.754 | 11.0442 | 4.9635 | 6.75 | 1.225 | 143.1388
55.9148 | 407.9413 | 12.3505 | 5.3419 | 6.75 | 1.225 | 143.1388
57.4552 | 423.144 | 12.8651 | 5.4372 | 6.75 | 1.225 | 143.1388
60.3992 | 453.7849 | 14.294 | 5.75 | 6.75 | 1.225 | 143.1388
62.2756 | 473.8322 | 15.045 | 5.925 | 6.75 | 1.225 | 143.1388
59.7106 | 446.2128 | 14.1888 | 5.8363 | 6.75 | 1.225 | 143.1388
57.5429 | 425.9726 | 12.5742 | 5.1597 | 6.75 | 1.225 | 143.1388
50.7899 | 360.5811 | 8.8244 | 4.435 | 6.75 | 1.225 | 143.1388
50.612 | 359.8098 | 8.2823 | 4.2735 | 6.75 | 1.225 | 143.1388
52.9739 | 380.6975 | 10.2188 | 4.9166 | 6.75 | 1.225 | 143.1388
57.9162 | 428.2222 | 13.0417 | 5.4116 | 6.75 | 1.225 | 143.1388
58.1666 | 430.5654 | 13.4871 | 5.678 | 6.75 | 1.225 | 143.1388
54.3452 | 393.2216 | 11.134 | 4.993 | 6.75 | 1.225 | 143.1388
56.8263 | 417.5691 | 13.0396 | 5.5381 | 6.75 | 1.225 | 143.1388
62.5625 | 477.3157 | 15.143 | 5.8642 | 6.75 | 1.225 | 143.1388
58.5194 | 434.8805 | 13.2096 | 5.5585 | 6.75 | 1.225 | 143.1388
56.6915 | 415.7641 | 12.3887 | 5.1973 | 6.75 | 1.225 | 143.1388
57.2039 | 420.822 | 12.7833 | 5.5177 | 6.75 | 1.225 | 143.1388
57.2802 | 422.2176 | 12.7212 | 5.2153 | 6.75 | 1.225 | 143.1388
51.7302 | 368.0763 | 9.9008 | 4.5797 | 6.75 | 1.225 | 143.1388
55.914 | 408.5974 | 12.1051 | 5.3259 | 6.75 | 1.225 | 143.1388
57.7901 | 426.9293 | 12.8317 | 5.4704 | 6.75 | 1.225 | 143.1388
53.2935 | 382.5324 | 10.8481 | 4.9848 | 6.75 | 1.225 | 143.1388
55.3466 | 402.2393 | 11.9737 | 5.2624 | 6.75 | 1.225 | 143.1388
55.0206 | 399.2423 | 11.6683 | 5.1443 | 6.75 | 1.225 | 143.1388
51.0684 | 362.4799 | 9.2617 | 4.7092 | 6.75 | 1.225 | 143.1388
51.3083 | 365.458 | 9.0779 | 4.5433 | 6.75 | 1.225 | 143.1388
51.9152 | 372.2726 | 8.9016 | 4.6225 | 6.75 | 1.225 | 143.1388
51.5101 | 366.6979 | 9.4944 | 4.5661 | 6.75 | 1.225 | 143.1388
52.648 | 377.1819 | 10.216 | 4.6616 | 6.75 | 1.225 | 143.1388
50.3042 | 365.6081 | 4.8917 | 3.7753 | 6.75 | 1.225 | 143.1388
50.4442 | 361.6818 | 6.8923 | 4.2533 | 6.75 | 1.225 | 143.1388
50.4399 | 361.0485 | 7.0296 | 4.0905 | 6.75 | 1.225 | 143.1388
50.3463 | 363.3309 | 5.8773 | 3.9036 | 6.75 | 1.225 | 143.1388
51.2116 | 363.2844 | 9.665 | 4.7411 | 6.75 | 1.225 | 143.1388
50.8982 | 362.609 | 8.5482 | 4.4206 | 6.75 | 1.225 | 143.1388
50.3629 | 362.3392 | 6.3554 | 4.0135 | 6.75 | 1.225 | 143.1388
50.52 | 360.8059 | 7.617 | 4.2255 | 6.75 | 1.225 | 143.1388
50.3211 | 366.3319 | 5.2452 | 3.8401 | 6.75 | 1.225 | 143.1388
50.3412 | 365.5602 | 5.642 | 3.9801 | 6.75 | 1.225 | 143.1388
50.392 | 361.1447 | 6.7685 | 4.1308 | 6.75 | 1.225 | 143.1388
50.2668 | 368.1735 | 4.2509 | 3.6119 | 6.75 | 1.225 | 143.1388
50.3532 | 362.4172 | 6.1612 | 3.8314 | 6.75 | 1.225 | 143.1388
50.2665 | 370.0414 | 4.1056 | 3.4915 | 6.75 | 1.225 | 143.1388
50.3421 | 369.0961 | 5.2467 | 3.8239 | 6.75 | 1.225 | 143.1388
50.9553 | 370.1971 | 6.372 | 3.9303 | 6.75 | 1.225 | 143.1388
51.3023 | 366.4399 | 8.6576 | 4.2973 | 6.75 | 1.225 | 143.1388
50.3538 | 363.9265 | 5.9826 | 3.9033 | 6.75 | 1.225 | 143.1388
51.4542 | 367.103 | 9.2064 | 4.2489 | 6.75 | 1.225 | 143.1388
50.6452 | 362.4306 | 7.6206 | 4.2139 | 6.75 | 1.225 | 143.1388
50.3631 | 361.869 | 6.3321 | 3.9146 | 6.75 | 1.225 | 143.1388
50.279 | 367.6364 | 4.4763 | 3.6299 | 6.75 | 1.225 | 143.1388
50.4396 | 362.5013 | 6.7183 | 3.8267 | 6.75 | 1.225 | 143.1388
50.4427 | 361.4893 | 6.9025 | 3.9941 | 6.75 | 1.225 | 143.1388
50.3171 | 366.0304 | 5.0535 | 3.623 | 6.75 | 1.225 | 143.1388
50.3485 | 365.5828 | 5.632 | 3.7411 | 6.75 | 1.225 | 143.1388
50.3819 | 361.5847 | 6.6585 | 4.1378 | 6.75 | 1.225 | 143.1388
50.4321 | 363.1077 | 6.4558 | 3.8639 | 6.75 | 1.225 | 143.1388
50.2867 | 368.0835 | 4.367 | 3.7909 | 6.75 | 1.225 | 143.1388
50.2439 | 375.5723 | 3.6119 | 3.3784 | 6.75 | 1.225 | 143.1388
50.4046 | 365.2201 | 5.4693 | 3.8949 | 6.75 | 1.225 | 143.1388
50.3136 | 364.8809 | 5.2979 | 3.8291 | 6.75 | 1.225 | 143.1388
50.5715 | 364.3069 | 6.4693 | 4.0634 | 6.75 | 1.225 | 143.1388
50.7934 | 362.5394 | 8.1153 | 4.1778 | 6.75 | 1.225 | 143.1388
50.7975 | 364.0308 | 7.655 | 4.1706 | 6.75 | 1.225 | 143.1388
50.3793 | 362.771 | 6.3484 | 3.931 | 6.75 | 1.225 | 143.1388
50.3012 | 369.2172 | 5.0422 | 3.5801 | 6.75 | 1.225 | 143.1388
50.2643 | 374.7471 | 3.9202 | 3.5277 | 6.75 | 1.225 | 143.1388
50.1926 | 385.2919 | 2.7309 | 3.2086 | 6.75 | 1.225 | 143.1388
49.426 | 393.1831 | 1.6662 | 3.1187 | 6.75 | 1.225 | 143.1388
48.0984 | 394.0634 | 0.9777 | 2.9929 | 6.75 | 1.225 | 143.1388
50.1815 | 381.7192 | 2.7099 | 3.1225 | 6.75 | 1.225 | 143.1388
50.252 | 369.6502 | 3.9408 | 3.5557 | 6.75 | 1.225 | 143.1388
50.1906 | 380.0684 | 2.5661 | 3.2072 | 6.75 | 1.225 | 143.1388
48.2014 | 387.5699 | 1.2621 | 2.5593 | 6.75 | 1.225 | 143.1388
47.3236 | 372.9635 | 2.0008 | 3.1264 | 6.75 | 1.225 | 143.1388
50.0803 | 387.255 | 2.04 | 3.0794 | 6.75 | 1.225 | 143.1388
49.8975 | 383.6413 | 2.5326 | 3.1606 | 6.75 | 1.225 | 143.1388
50.1427 | 390.0214 | 1.9761 | 3.1894 | 6.75 | 1.225 | 143.1388
50.1756 | 385.1841 | 2.1319 | 2.9904 | 6.75 | 1.225 | 143.1388
49.341 | 397.2879 | 1.2441 | 2.9782 | 6.75 | 1.225 | 143.1388
49.7744 | 398.3521 | 1.2797 | 3.0841 | 6.75 | 1.225 | 143.1388
49.7623 | 392.4379 | 1.729 | 3.1004 | 6.75 | 1.225 | 143.1388
50.1979 | 385.3913 | 2.3737 | 3.2726 | 6.75 | 1.225 | 143.1388
49.8231 | 389.5693 | 1.9989 | 3.0868 | 6.75 | 1.225 | 143.1388
49.6361 | 384.4461 | 2.2252 | 3.1256 | 6.75 | 1.225 | 143.1388
47.2072 | 387.7277 | 0.89118 | 2.6178 | 6.75 | 1.225 | 143.1388
50.1579 | 388.0492 | 1.9978 | 3.0341 | 6.75 | 1.225 | 143.1388
50.1533 | 384.0429 | 2.2293 | 3.2721 | 6.75 | 1.225 | 143.1388
50.3335 | 365.0745 | 5.4316 | 3.8624 | 6.75 | 1.225 | 143.1388
50.4046 | 372.6398 | 5.3008 | 3.6958 | 6.75 | 1.225 | 143.1388
50.2823 | 367.6761 | 4.4933 | 3.7049 | 6.75 | 1.225 | 143.1388
50.2786 | 369.8161 | 4.4793 | 3.4731 | 6.75 | 1.225 | 143.1388
50.3691 | 362.9101 | 6.7265 | 4.1213 | 6.75 | 1.225 | 143.1388
50.3522 | 364.1282 | 5.9169 | 4.0273 | 6.75 | 1.225 | 143.1388
50.3085 | 366.892 | 4.8549 | 3.5309 | 6.75 | 1.225 | 143.1388
50.3103 | 367.1707 | 5.2284 | 3.9159 | 6.75 | 1.225 | 143.1388
50.3718 | 364.08 | 6.2309 | 3.9466 | 6.75 | 1.225 | 143.1388
50.3029 | 368.5161 | 4.7402 | 3.6994 | 6.75 | 1.225 | 143.1388
50.3326 | 363.8666 | 5.7017 | 3.8547 | 6.75 | 1.225 | 143.1388
50.3387 | 364.0725 | 5.6511 | 3.8306 | 6.75 | 1.225 | 143.1388
50.2632 | 368.5418 | 4.5 | 3.6514 | 6.75 | 1.225 | 143.1388
50.242 | 369.8795 | 3.8633 | 3.5243 | 6.75 | 1.225 | 143.1388
50.366 | 363.3584 | 6.065 | 3.8255 | 6.75 | 1.225 | 143.1388
50.2607 | 370.5538 | 4.1774 | 3.555 | 6.75 | 1.225 | 143.1388
50.3065 | 368.8803 | 4.9072 | 3.9567 | 6.75 | 1.225 | 143.1388
50.3527 | 363.8668 | 5.8345 | 3.8924 | 6.75 | 1.225 | 143.1388
50.2685 | 371.0821 | 3.8686 | 3.5837 | 6.75 | 1.225 | 143.1388
50.517 | 363.2653 | 6.8718 | 4.1892 | 6.75 | 1.225 | 143.1388
50.3517 | 363.0774 | 6.0816 | 3.9785 | 6.75 | 1.225 | 143.1388
50.3853 | 362.3339 | 6.5863 | 4.1737 | 6.75 | 1.225 | 143.1388
50.2821 | 367.5732 | 4.4838 | 3.7645 | 6.75 | 1.225 | 143.1388
50.3296 | 365.6485 | 5.3487 | 3.8025 | 6.75 | 1.225 | 143.1388
50.2482 | 373.9819 | 3.6542 | 3.4384 | 6.75 | 1.225 | 143.1388
50.1804 | 382.6123 | 2.7146 | 3.1574 | 6.75 | 1.225 | 143.1388
50.2035 | 378.7106 | 3.1054 | 3.3994 | 6.75 | 1.225 | 143.1388
50.2569 | 371.7665 | 3.9876 | 3.4832 | 6.75 | 1.225 | 143.1388
50.2003 | 379.4041 | 2.8128 | 3.3722 | 6.75 | 1.225 | 143.1388
50.2185 | 378.7952 | 3.1563 | 3.3322 | 6.75 | 1.225 | 143.1388
50.2008 | 381.0381 | 2.5728 | 3.2065 | 6.75 | 1.225 | 143.1388
48.4918 | 398.7145 | 0.8451 | 2.9032 | 6.75 | 1.225 | 143.1388
48.2163 | 397.1186 | 0.88631 | 2.8333 | 6.75 | 1.225 | 143.1388
49.5821 | 397.495 | 1.1791 | 2.8958 | 6.75 | 1.225 | 143.1388
49.0175 | 383.6855 | 2.0767 | 3.2978 | 6.75 | 1.225 | 143.1388
50.1648 | 382.739 | 2.5715 | 3.3268 | 6.75 | 1.225 | 143.1388
50.2615 | 371.1838 | 4.0309 | 3.7207 | 6.75 | 1.225 | 143.1388
50.5217 | 360.6912 | 7.8501 | 4.232 | 6.75 | 1.225 | 143.1388
51.1125 | 367.1948 | 7.9376 | 4.3807 | 6.75 | 1.225 | 143.1388
50.4021 | 363.217 | 6.4421 | 4.015 | 6.75 | 1.225 | 143.1388
50.2992 | 366.5253 | 4.874 | 3.782 | 6.75 | 1.225 | 143.1388
50.2642 | 368.8795 | 4.2662 | 3.5287 | 6.75 | 1.225 | 143.1388
50.2284 | 374.5356 | 3.1312 | 3.3787 | 6.75 | 1.225 | 143.1388
50.2389 | 373.4697 | 3.5851 | 3.5389 | 6.75 | 1.225 | 143.1388
50.273 | 369.6609 | 4.1334 | 3.6552 | 6.75 | 1.225 | 143.1388
50.201 | 376.8142 | 3.2654 | 3.4331 | 6.75 | 1.225 | 143.1388
50.1249 | 388.1197 | 2.1747 | 3.1379 | 6.75 | 1.225 | 143.1388
50.1973 | 379.7799 | 2.5831 | 3.3219 | 6.75 | 1.225 | 143.1388
50.2058 | 379.4404 | 3.089 | 3.3561 | 6.75 | 1.225 | 143.1388
50.1966 | 378.6689 | 2.7539 | 3.39 | 6.75 | 1.225 | 143.1388
50.1799 | 380.5451 | 2.4367 | 3.4454 | 6.75 | 1.225 | 143.1388
50.2306 | 374.6015 | 3.641 | 3.6773 | 6.75 | 1.225 | 143.1388
50.2446 | 372.3828 | 3.7412 | 3.5771 | 6.75 | 1.225 | 143.1388
50.2324 | 373.7408 | 3.2275 | 3.4373 | 6.75 | 1.225 | 143.1388
50.1526 | 384.8223 | 2.112 | 3.1569 | 6.75 | 1.225 | 143.1388
50.2073 | 379.8778 | 3.024 | 3.4698 | 6.75 | 1.225 | 143.1388
50.2245 | 376.8707 | 3.0831 | 3.4513 | 6.75 | 1.225 | 143.1388
49.7748 | 396.3779 | 1.382 | 2.9897 | 6.75 | 1.225 | 143.1388
50.1295 | 390.3681 | 2.0825 | 3.1447 | 6.75 | 1.225 | 143.1388
49.8169 | 397.9987 | 1.3099 | 3.0154 | 6.75 | 1.225 | 143.1388
50.1513 | 384.3915 | 2.2262 | 3.2418 | 6.75 | 1.225 | 143.1388
50.1812 | 381.1693 | 2.5034 | 3.2993 | 6.75 | 1.225 | 143.1388
50.1289 | 392.9098 | 1.6967 | 3.1247 | 6.75 | 1.225 | 143.1388
50.1127 | 391.9643 | 1.6106 | 3.1808 | 6.75 | 1.225 | 143.1388
50.1097 | 398.2064 | 1.3642 | 2.919 | 6.75 | 1.225 | 143.1388
49.5244 | 406.6631 | 0.79139 | 2.8755 | 6.75 | 1.225 | 143.1388
45.6521 | 380.0893 | 0.72082 | 2.624 | 6.75 | 1.225 | 143.1388
46.9735 | 389.4026 | 0.75352 | 2.7624 | 6.75 | 1.225 | 143.1388
46.3079 | 385.4365 | 0.71932 | 2.7212 | 6.75 | 1.225 | 143.1388
45.6805 | 380.2982 | 0.72068 | 2.545 | 6.75 | 1.225 | 143.1388
47.3232 | 387.8197 | 0.86795 | 2.9307 | 6.75 | 1.225 | 143.1388
49.0022 | 396.6032 | 1.0578 | 2.7736 | 6.75 | 1.225 | 143.1388
45.0459 | 374.4916 | 0.72334 | 2.5828 | 6.75 | 1.225 | 143.1388
49.4926 | 394.3154 | 1.6673 | 2.9108 | 6.75 | 1.225 | 143.1388
49.4067 | 395.6421 | 1.2431 | 3.1416 | 6.75 | 1.225 | 143.1388
48.8946 | 395.5287 | 1.0594 | 2.9448 | 6.75 | 1.225 | 143.1388
47.7679 | 396.5453 | 0.72026 | 2.7182 | 6.75 | 1.225 | 143.1388
46.6835 | 388.8848 | 0.72084 | 2.7137 | 6.75 | 1.225 | 143.1388
45.8897 | 381.3276 | 0.72592 | 2.9367 | 6.75 | 1.225 | 143.1388
49.6528 | 402.386 | 0.97634 | 2.8699 | 6.75 | 1.225 | 143.1388
46.9612 | 391.4098 | 0.71921 | 2.6317 | 6.75 | 1.225 | 143.1388
46.9162 | 391.1058 | 0.71977 | 2.7199 | 6.75 | 1.225 | 143.1388
46.4392 | 386.2673 | 0.71903 | 2.6972 | 6.75 | 1.225 | 143.1388
45.1805 | 375.6394 | 0.72611 | 2.7996 | 6.75 | 1.225 | 143.1388
46.3702 | 385.2428 | 0.71906 | 2.7494 | 6.75 | 1.225 | 143.1388
45.9691 | 382.2496 | 0.72326 | 2.6411 | 6.75 | 1.225 | 143.1388
53.4906 | 433.7416 | 21.4638 | 8.4914 | 6.75 | 1.225 | 143.1388
69.0636 | 552.7474 | 22.2162 | 6.7253 | 6.75 | 1.225 | 143.1388
68.6848 | 544.2385 | 24.7454 | 7.7772 | 6.75 | 1.225 | 143.1388
70.5159 | 563.3558 | 27.2617 | 7.7822 | 6.75 | 1.225 | 143.1388
69.733 | 559.6418 | 23.1809 | 7.2436 | 6.75 | 1.225 | 143.1388
70.4481 | 562.718 | 27.0708 | 7.975 | 6.75 | 1.225 | 143.1388
70.0937 | 555.1705 | 28.9537 | 7.8968 | 6.75 | 1.225 | 143.1388
64.9127 | 509.076 | 17.1867 | 6.0074 | 6.75 | 1.225 | 143.1388
64.78 | 507.2755 | 17.5982 | 6.4389 | 6.75 | 1.225 | 143.1388
71.643 | 562.6243 | 36.4897 | 9.0979 | 6.75 | 1.225 | 143.1388
70.0291 | 560.2943 | 24.9611 | 7.4051 | 6.75 | 1.225 | 143.1388
70.9654 | 561.9306 | 31.4565 | 8.7253 | 6.75 | 1.225 | 143.1388
70.0923 | 557.5513 | 27.1667 | 7.6442 | 6.75 | 1.225 | 143.1388
70.5253 | 563.5372 | 26.786 | 7.5652 | 6.75 | 1.225 | 143.1388
71.3 | 562.0319 | 33.7795 | 8.4172 | 6.75 | 1.225 | 143.1388
71.2898 | 563.5628 | 32.9619 | 8.8063 | 6.75 | 1.225 | 143.1388
70.5274 | 561.1336 | 28.2468 | 7.8392 | 6.75 | 1.225 | 143.1388
70.6763 | 562.9326 | 28.0602 | 7.9302 | 6.75 | 1.225 | 143.1388
70.6681 | 563.3965 | 27.8316 | 7.5153 | 6.75 | 1.225 | 143.1388
70.3447 | 562.1858 | 25.862 | 7.5131 | 6.75 | 1.225 | 143.1388
70.4543 | 562.2668 | 26.6247 | 7.601 | 6.75 | 1.225 | 143.1388
70.7756 | 561.3363 | 29.9319 | 8.187 | 6.75 | 1.225 | 143.1388
69.884 | 557.5726 | 24.8977 | 7.3284 | 6.75 | 1.225 | 143.1388
70.9042 | 563.5575 | 29.4044 | 8.1416 | 6.75 | 1.225 | 143.1388
71.579 | 561.5531 | 35.7613 | 8.8718 | 6.75 | 1.225 | 143.1388
70.7997 | 563.4582 | 28.4073 | 8.1324 | 6.75 | 1.225 | 143.1388
68.4718 | 546.2082 | 20.6007 | 7.1761 | 6.75 | 1.225 | 143.1388
71.1445 | 563.6835 | 31.1076 | 8.3758 | 6.75 | 1.225 | 143.1388
70.4607 | 561.137 | 26.9896 | 7.612 | 6.75 | 1.225 | 143.1388
71.2023 | 562.2557 | 32.0164 | 8.4285 | 6.75 | 1.225 | 143.1388
70.5149 | 561.9865 | 26.8421 | 7.5192 | 6.75 | 1.225 | 143.1388
69.9422 | 555.9415 | 26.0575 | 7.6181 | 6.75 | 1.225 | 143.1388
71.2053 | 563.2353 | 31.4903 | 8.3714 | 6.75 | 1.225 | 143.1388
69.982 | 561.2155 | 22.8147 | 7.4517 | 6.75 | 1.225 | 143.1388
69.428 | 551.4903 | 24.5428 | 7.379 | 6.75 | 1.225 | 143.1388
71.2795 | 563.3457 | 31.8692 | 8.5723 | 6.75 | 1.225 | 143.1388
69.7828 | 558.2723 | 22.8867 | 7.3192 | 6.75 | 1.225 | 143.1388
71.0229 | 563.4057 | 29.6432 | 8.485 | 6.75 | 1.225 | 143.1388
71.1054 | 562.8851 | 30.5111 | 8.4524 | 6.75 | 1.225 | 143.1388
71.2562 | 563.6585 | 31.3682 | 8.3692 | 6.75 | 1.225 | 143.1388
70.4375 | 559.5307 | 27.1809 | 7.4552 | 6.75 | 1.225 | 143.1388
69.5883 | 554.4706 | 23.5828 | 7.1643 | 6.75 | 1.225 | 143.1388
70.9431 | 563.138 | 28.8892 | 7.7741 | 6.75 | 1.225 | 143.1388
70.7584 | 561.8426 | 28.1841 | 8.0168 | 6.75 | 1.225 | 143.1388
71.1152 | 563.6141 | 30.0009 | 7.9903 | 6.75 | 1.225 | 143.1388
70.3653 | 560.5486 | 25.777 | 7.3588 | 6.75 | 1.225 | 143.1388
65.0576 | 508.1194 | 17.2226 | 6.3682 | 6.75 | 1.225 | 143.1388
65.4587 | 512.7469 | 16.9183 | 6.3351 | 6.75 | 1.225 | 143.1388
67.5882 | 531.6056 | 22.1317 | 7.2713 | 6.75 | 1.225 | 143.1388
69.8733 | 555.1455 | 25.0827 | 7.5715 | 6.75 | 1.225 | 143.1388
70.5205 | 562.5178 | 25.5181 | 7.5845 | 6.75 | 1.225 | 143.1388
71.041 | 563.5094 | 29.0552 | 7.8464 | 6.75 | 1.225 | 143.1388
71.3413 | 561.0577 | 32.6724 | 8.7065 | 6.75 | 1.225 | 143.1388
71.2394 | 563.6278 | 30.5622 | 8.208 | 6.75 | 1.225 | 143.1388
71.6127 | 561.5739 | 34.5148 | 8.7449 | 6.75 | 1.225 | 143.1388
71.8941 | 558.6931 | 38.2581 | 9.0935 | 6.75 | 1.225 | 143.1388
71.499 | 562.8584 | 32.9236 | 8.4999 | 6.75 | 1.225 | 143.1388
70.244 | 561.3208 | 23.7486 | 7.3513 | 6.75 | 1.225 | 143.1388
68.6546 | 545.8984 | 20.8212 | 6.9829 | 6.75 | 1.225 | 143.1388
69.589 | 555.2867 | 22.2164 | 7.1651 | 6.75 | 1.225 | 143.1388
71.3618 | 563.522 | 31.3061 | 8.4901 | 6.75 | 1.225 | 143.1388
71.8777 | 560.9078 | 36.7368 | 8.8429 | 6.75 | 1.225 | 143.1388
71.7179 | 560.4731 | 35.6162 | 9.0511 | 6.75 | 1.225 | 143.1388
70.7341 | 557.9417 | 29.4773 | 8.0144 | 6.75 | 1.225 | 143.1388
70.4988 | 557.0812 | 28.1432 | 7.8527 | 6.75 | 1.225 | 143.1388
70.7233 | 563.541 | 25.9177 | 7.879 | 6.75 | 1.225 | 143.1388
70.6344 | 563.2705 | 25.2946 | 7.3025 | 6.75 | 1.225 | 143.1388
70.5533 | 561.1131 | 26.0523 | 7.6851 | 6.75 | 1.225 | 143.1388
69.229 | 549.9708 | 22.435 | 7.4002 | 6.75 | 1.225 | 143.1388
69.7921 | 558.8574 | 21.1365 | 7.3102 | 6.75 | 1.225 | 143.1388
64.1546 | 496.6287 | 16.4505 | 6.0778 | 6.75 | 1.225 | 143.1388
62.6708 | 480.2964 | 15.6205 | 6.1467 | 6.75 | 1.225 | 143.1388
67.3286 | 530.6192 | 19.4738 | 6.7843 | 6.75 | 1.225 | 143.1388
69.8382 | 555.5657 | 23.5299 | 6.8174 | 6.75 | 1.225 | 143.1388
71.2442 | 563.5698 | 29.7802 | 8.194 | 6.75 | 1.225 | 143.1388
70.1183 | 561.4189 | 21.9487 | 6.6519 | 6.75 | 1.225 | 143.1388
70.6387 | 557.0358 | 28.7093 | 7.67 | 6.75 | 1.225 | 143.1388
71.5961 | 560.3505 | 34.095 | 8.832 | 6.75 | 1.225 | 143.1388
70.5629 | 563.222 | 24.3502 | 7.6106 | 6.75 | 1.225 | 143.1388
69.1563 | 543.9152 | 25.3246 | 7.4399 | 6.75 | 1.225 | 143.1388
62.3107 | 476.4958 | 14.966 | 5.5769 | 6.75 | 1.225 | 143.1388
65.872 | 514.0215 | 18.4821 | 6.4873 | 6.75 | 1.225 | 143.1388
70.4429 | 561.3311 | 24.3558 | 7.0544 | 6.75 | 1.225 | 143.1388
70.4321 | 556.1384 | 27.4119 | 7.6352 | 6.75 | 1.225 | 143.1388
70.8051 | 563.4968 | 25.9123 | 7.4836 | 6.75 | 1.225 | 143.1388
69.1037 | 546.6085 | 22.9286 | 7.5136 | 6.75 | 1.225 | 143.1388
67.8649 | 538.3603 | 18.1877 | 6.3886 | 6.75 | 1.225 | 143.1388
68.1139 | 540.2067 | 18.9562 | 6.814 | 6.75 | 1.225 | 143.1388
63.08 | 484.6175 | 15.3929 | 6.0927 | 6.75 | 1.225 | 143.1388
57.2387 | 423.1058 | 12.3466 | 5.3285 | 6.75 | 1.225 | 143.1388
54.8669 | 399.2802 | 11.6008 | 4.9822 | 6.75 | 1.225 | 143.1388
55.5085 | 405.7243 | 12.2994 | 5.5747 | 6.75 | 1.225 | 143.1388
65.2336 | 507.8815 | 17.0937 | 6.224 | 6.75 | 1.225 | 143.1388
57.2536 | 423.3953 | 12.637 | 5.1492 | 6.75 | 1.225 | 143.1388
63.6342 | 489.2171 | 16.7929 | 6.3791 | 6.75 | 1.225 | 143.1388
65.2672 | 507.9486 | 17.7256 | 6.577 | 6.75 | 1.225 | 143.1388
68.3547 | 543.1979 | 18.7812 | 6.7095 | 6.75 | 1.225 | 143.1388
59.082 | 441.4038 | 13.323 | 5.3552 | 6.75 | 1.225 | 143.1388
58.9319 | 439.3343 | 13.5154 | 5.6591 | 6.75 | 1.225 | 143.1388
66.6184 | 521.0974 | 19.644 | 6.8968 | 6.75 | 1.225 | 143.1388
62.1773 | 475.8347 | 14.6772 | 5.3463 | 6.75 | 1.225 | 143.1388
66.6007 | 522.8338 | 17.9478 | 6.1464 | 6.75 | 1.225 | 143.1388
59.5995 | 448.6122 | 13.2969 | 5.1593 | 6.75 | 1.225 | 143.1388
57.4252 | 424.2926 | 12.9677 | 5.6449 | 6.75 | 1.225 | 143.1388
62.7014 | 479.3909 | 15.6839 | 6.1778 | 6.75 | 1.225 | 143.1388
63.3357 | 486.3937 | 15.7889 | 6.1023 | 6.75 | 1.225 | 143.1388
65.1289 | 506.226 | 16.5509 | 6.1721 | 6.75 | 1.225 | 143.1388
61.1132 | 464.1918 | 14.2917 | 5.4988 | 6.75 | 1.225 | 143.1388
54.0351 | 390.9516 | 11.0566 | 5.0808 | 6.75 | 1.225 | 143.1388
52.4516 | 379.1327 | 8.7528 | 4.1534 | 6.75 | 1.225 | 143.1388
63.1816 | 486.4664 | 16.251 | 5.9818 | 6.75 | 1.225 | 143.1388
60.7511 | 459.0736 | 14.7995 | 5.7141 | 6.75 | 1.225 | 143.1388
61.8922 | 472.5379 | 14.3475 | 5.179 | 6.75 | 1.225 | 143.1388
62.2629 | 475.1956 | 16.0875 | 6.1843 | 6.75 | 1.225 | 143.1388
62.3333 | 479.8264 | 14.4562 | 5.5169 | 6.75 | 1.225 | 143.1388
63.7494 | 492.2901 | 17.2588 | 6.3389 | 6.75 | 1.225 | 143.1388
68.1812 | 540.4193 | 18.9031 | 6.593 | 6.75 | 1.225 | 143.1388
65.967 | 514.9914 | 17.6602 | 6.4924 | 6.75 | 1.225 | 143.1388
66.5344 | 521.909 | 17.6945 | 6.0448 | 6.75 | 1.225 | 143.1388
66.421 | 521.1971 | 17.0146 | 6.3839 | 6.75 | 1.225 | 143.1388
63.7854 | 491.6103 | 16.1512 | 5.8592 | 6.75 | 1.225 | 143.1388
63.1921 | 485.155 | 15.234 | 5.7083 | 6.75 | 1.225 | 143.1388
57.6109 | 425.4341 | 13.0009 | 5.4313 | 6.75 | 1.225 | 143.1388
56.3551 | 413.1658 | 12.0474 | 4.8972 | 6.75 | 1.225 | 143.1388
50.6968 | 359.7604 | 8.79 | 4.4247 | 6.75 | 1.225 | 143.1388
54.9406 | 401.159 | 11.0699 | 5.0114 | 6.75 | 1.225 | 143.1388
63.363 | 486.8117 | 16.1438 | 6.2472 | 6.75 | 1.225 | 143.1388
57.9954 | 429.5811 | 12.8696 | 5.6382 | 6.75 | 1.225 | 143.1388
59.3665 | 444.9285 | 14.1932 | 5.7541 | 6.75 | 1.225 | 143.1388
65.5139 | 508.999 | 17.8433 | 6.3268 | 6.75 | 1.225 | 143.1388
70.68 | 563.0299 | 24.2792 | 7.3179 | 6.75 | 1.225 | 143.1388
66.2848 | 519.3445 | 17.3632 | 6.2555 | 6.75 | 1.225 | 143.1388
60.6211 | 459.0172 | 13.9178 | 5.3412 | 6.75 | 1.225 | 143.1388
63.3409 | 485.6922 | 16.1857 | 5.9765 | 6.75 | 1.225 | 143.1388
66.128 | 516.6005 | 17.6664 | 6.3298 | 6.75 | 1.225 | 143.1388
68.7568 | 545.2981 | 20.1062 | 6.3277 | 6.75 | 1.225 | 143.1388
68.4199 | 543.0726 | 18.8081 | 6.6611 | 6.75 | 1.225 | 143.1388
63.5319 | 488.5682 | 15.4562 | 5.6396 | 6.75 | 1.225 | 143.1388
57.0472 | 420.2262 | 12.5013 | 5.2089 | 6.75 | 1.225 | 143.1388
53.9302 | 388.5179 | 11.5228 | 4.8511 | 6.75 | 1.225 | 143.1388
56.677 | 416.325 | 12.2114 | 5.0222 | 6.75 | 1.225 | 143.1388
55.9154 | 408.5003 | 12.4376 | 5.1567 | 6.75 | 1.225 | 143.1388
56.4773 | 414.5502 | 12.0606 | 4.5596 | 6.75 | 1.225 | 143.1388
51.8642 | 370.9184 | 9.2467 | 4.5814 | 6.75 | 1.225 | 143.1388
53.9893 | 389.2368 | 11.1877 | 4.8565 | 6.75 | 1.225 | 143.1388
59.087 | 440.7367 | 14.166 | 5.7894 | 6.75 | 1.225 | 143.1388
59.4464 | 445.146 | 13.3352 | 5.2956 | 6.75 | 1.225 | 143.1388
54.3545 | 393.5568 | 11.2894 | 4.5566 | 6.75 | 1.225 | 143.1388
61.8597 | 470.5305 | 15.6709 | 5.8627 | 6.75 | 1.225 | 143.1388
60.6254 | 458.4864 | 13.672 | 5.3801 | 6.75 | 1.225 | 143.1388
56.6616 | 416.575 | 13.5337 | 5.635 | 6.75 | 1.225 | 143.1388
69.428 | 551.8042 | 21.1551 | 6.9287 | 6.75 | 1.225 | 143.1388
66.8086 | 524.0792 | 18.0161 | 6.6655 | 6.75 | 1.225 | 143.1388
62.6798 | 480.1592 | 15.2461 | 5.661 | 6.75 | 1.225 | 143.1388
59.5029 | 445.378 | 13.5168 | 5.4446 | 6.75 | 1.225 | 143.1388
58.6763 | 435.901 | 13.7739 | 5.647 | 6.75 | 1.225 | 143.1388
61.9414 | 470.8656 | 14.916 | 5.8192 | 6.75 | 1.225 | 143.1388
64.3851 | 497.6376 | 16.6584 | 6.0517 | 6.75 | 1.225 | 143.1388
59.4679 | 444.3316 | 13.6948 | 5.4737 | 6.75 | 1.225 | 143.1388
62.1211 | 472.1144 | 15.3271 | 5.8514 | 6.75 | 1.225 | 143.1388
57.8283 | 428.3808 | 12.7044 | 5.7093 | 6.75 | 1.225 | 143.1388
60.233 | 453.4124 | 14.0164 | 5.5043 | 6.75 | 1.225 | 143.1388
60.8265 | 457.8554 | 14.7876 | 5.749 | 6.75 | 1.225 | 143.1388
55.9175 | 408.6929 | 11.9968 | 4.9894 | 6.75 | 1.225 | 143.1388
55.6178 | 405.3728 | 12.0642 | 5.1058 | 6.75 | 1.225 | 143.1388
59.9282 | 449.124 | 13.7996 | 5.623 | 6.75 | 1.225 | 143.1388
59.6294 | 447.071 | 13.9382 | 5.5172 | 6.75 | 1.225 | 143.1388
60.0972 | 450.7423 | 16.0336 | 6.0744 | 6.75 | 1.225 | 143.1388
63.4645 | 488.9462 | 15.6096 | 5.473 | 6.75 | 1.225 | 143.1388
58.8527 | 437.4587 | 13.4402 | 5.3297 | 6.75 | 1.225 | 143.1388
52.7214 | 377.4099 | 10.3499 | 4.5581 | 6.75 | 1.225 | 143.1388
53.5392 | 384.8895 | 10.9912 | 4.9596 | 6.75 | 1.225 | 143.1388
51.0229 | 362.0615 | 9.233 | 4.6607 | 6.75 | 1.225 | 143.1388
56.5085 | 414.0655 | 12.4928 | 5.2581 | 6.75 | 1.225 | 143.1388
59.8029 | 447.7997 | 13.7372 | 5.4911 | 6.75 | 1.225 | 143.1388
55.5335 | 404.0372 | 12.0574 | 5.212 | 6.75 | 1.225 | 143.1388
55.0377 | 401.4784 | 10.841 | 4.9201 | 6.75 | 1.225 | 143.1388
56.2608 | 411.7515 | 12.3338 | 5.1613 | 6.75 | 1.225 | 143.1388
52.245 | 374.6504 | 9.2701 | 4.4018 | 6.75 | 1.225 | 143.1388
52.8117 | 379.1612 | 10.1173 | 4.9222 | 6.75 | 1.225 | 143.1388
52.0561 | 371.9241 | 9.6222 | 4.832 | 6.75 | 1.225 | 143.1388
56.6949 | 418.0226 | 12.7109 | 5.8471 | 6.75 | 1.225 | 143.1388
62.213 | 474.54 | 15.1358 | 5.9065 | 6.75 | 1.225 | 143.1388
64.8001 | 502.0229 | 16.2614 | 6.1612 | 6.75 | 1.225 | 143.1388
54.0054 | 389.7509 | 10.9816 | 5.0456 | 6.75 | 1.225 | 143.1388
57.9496 | 428.0698 | 13.2646 | 5.6371 | 6.75 | 1.225 | 143.1388
61.3635 | 464.0634 | 14.504 | 5.7835 | 6.75 | 1.225 | 143.1388
60.8597 | 458.1447 | 14.5641 | 5.614 | 6.75 | 1.225 | 143.1388
60.6743 | 456.3329 | 14.6093 | 5.7354 | 6.75 | 1.225 | 143.1388
60.7619 | 459.0537 | 14.043 | 5.4087 | 6.75 | 1.225 | 143.1388
60.5525 | 455.8201 | 14.4136 | 5.7867 | 6.75 | 1.225 | 143.1388
63.0397 | 483.0114 | 16.4333 | 6.0951 | 6.75 | 1.225 | 143.1388
58.0187 | 430.8331 | 12.4557 | 5.489 | 6.75 | 1.225 | 143.1388
54.6686 | 396.0988 | 11.5882 | 4.9427 | 6.75 | 1.225 | 143.1388
57.8991 | 428.0497 | 12.9139 | 5.1488 | 6.75 | 1.225 | 143.1388
55.932 | 408.0247 | 12.2896 | 5.298 | 6.75 | 1.225 | 143.1388
60.7424 | 457.2705 | 14.4871 | 5.7304 | 6.75 | 1.225 | 143.1388
62.5954 | 477.8819 | 15.0421 | 5.802 | 6.75 | 1.225 | 143.1388
61.4628 | 466.4369 | 14.7995 | 5.6779 | 6.75 | 1.225 | 143.1388
60.5311 | 455.4665 | 14.267 | 5.6052 | 6.75 | 1.225 | 143.1388
60.6592 | 456.2543 | 14.5747 | 5.7571 | 6.75 | 1.225 | 143.1388
61.222 | 461.9345 | 14.7445 | 5.8849 | 6.75 | 1.225 | 143.1388
63.2979 | 485.3547 | 15.5704 | 5.9385 | 6.75 | 1.225 | 143.1388
58.283 | 431.575 | 13.1083 | 5.3663 | 6.75 | 1.225 | 143.1388
60.2995 | 452.4336 | 14.1007 | 5.6839 | 6.75 | 1.225 | 143.1388
58.2599 | 431.4403 | 13.5761 | 5.6631 | 6.75 | 1.225 | 143.1388
59.9343 | 449.9902 | 13.7467 | 5.499 | 6.75 | 1.225 | 143.1388
58.3681 | 432.6781 | 13.2212 | 5.3839 | 6.75 | 1.225 | 143.1388
58.4803 | 434.445 | 13.1875 | 5.3623 | 6.75 | 1.225 | 143.1388
54.7129 | 396.4898 | 12.0519 | 5.115 | 6.75 | 1.225 | 143.1388
63.3464 | 487.4527 | 15.2709 | 5.7059 | 6.75 | 1.225 | 143.1388
57.6616 | 425.5753 | 13.0263 | 5.2287 | 6.75 | 1.225 | 143.1388
55.3077 | 402.1556 | 11.7716 | 5.0856 | 6.75 | 1.225 | 143.1388
59.9014 | 449.5547 | 14.0563 | 5.3999 | 6.75 | 1.225 | 143.1388
57.5351 | 424.5322 | 13.2017 | 5.1453 | 6.75 | 1.225 | 143.1388
55.8472 | 408.4248 | 11.7025 | 4.8488 | 6.75 | 1.225 | 143.1388
52.7506 | 377.8008 | 10.4049 | 5.0406 | 6.75 | 1.225 | 143.1388
55.6019 | 405.9662 | 11.7694 | 5.3284 | 6.75 | 1.225 | 143.1388
56.5421 | 414.1829 | 12.3922 | 5.4218 | 6.75 | 1.225 | 143.1388
55.2031 | 400.6334 | 11.8587 | 5.5484 | 6.75 | 1.225 | 143.1388
53.0988 | 381.1129 | 10.6672 | 4.7128 | 6.75 | 1.225 | 143.1388
55.6018 | 405.9905 | 11.8197 | 5.0446 | 6.75 | 1.225 | 143.1388
54.758 | 397.4072 | 11.3444 | 4.8086 | 6.75 | 1.225 | 143.1388
53.8922 | 388.3623 | 11.0774 | 5.0839 | 6.75 | 1.225 | 143.1388
53.108 | 381.8858 | 10.3641 | 4.7194 | 6.75 | 1.225 | 143.1388
50.4396 | 362.3555 | 6.6483 | 4.502 | 6.75 | 1.225 | 143.1388
50.6148 | 360.2625 | 8.0789 | 4.3846 | 6.75 | 1.225 | 143.1388
50.3337 | 363.8401 | 5.6222 | 3.8392 | 6.75 | 1.225 | 143.1388
50.4006 | 360.8887 | 6.8094 | 4.1282 | 6.75 | 1.225 | 143.1388
50.3846 | 363.3498 | 5.9456 | 3.9839 | 6.75 | 1.225 | 143.1388
54.6493 | 396.0928 | 11.5003 | 4.9595 | 6.75 | 1.225 | 143.1388
51.6978 | 373.3498 | 7.5997 | 4.5077 | 6.75 | 1.225 | 143.1388
50.4998 | 369.3074 | 5.0129 | 4.0465 | 6.75 | 1.225 | 143.1388
51.9088 | 372.0921 | 8.967 | 4.6687 | 6.75 | 1.225 | 143.1388
50.534 | 360.2681 | 7.7904 | 4.4382 | 6.75 | 1.225 | 143.1388
50.814 | 365.5973 | 6.8734 | 4.0949 | 6.75 | 1.225 | 143.1388
50.3946 | 362.228 | 6.4418 | 4.1231 | 6.75 | 1.225 | 143.1388
50.7952 | 363.2973 | 7.6381 | 4.1492 | 6.75 | 1.225 | 143.1388
50.4997 | 358.4679 | 8.332 | 4.1772 | 6.75 | 1.225 | 143.1388
50.2506 | 373.277 | 3.6177 | 3.66 | 6.75 | 1.225 | 143.1388
51.1745 | 368.1559 | 7.6249 | 4.4558 | 6.75 | 1.225 | 143.1388
50.3479 | 369.4079 | 5.2709 | 3.9473 | 6.75 | 1.225 | 143.1388
50.4096 | 360.659 | 6.9678 | 4.0982 | 6.75 | 1.225 | 143.1388
50.9757 | 367.2282 | 7.2585 | 4.3679 | 6.75 | 1.225 | 143.1388
50.332 | 365.3929 | 5.2396 | 3.7472 | 6.75 | 1.225 | 143.1388
52.3398 | 375.3886 | 9.5578 | 4.7601 | 6.75 | 1.225 | 143.1388
52.7559 | 377.6224 | 10.4993 | 4.3629 | 6.75 | 1.225 | 143.1388
55.412 | 403.6626 | 12.1353 | 4.4906 | 6.75 | 1.225 | 143.1388
53.4388 | 387.7572 | 9.4498 | 4.1006 | 6.75 | 1.225 | 143.1388
51.5069 | 372.9793 | 7.1588 | 4.1989 | 6.75 | 1.225 | 143.1388
52.3243 | 375.454 | 9.416 | 4.6697 | 6.75 | 1.225 | 143.1388
50.4135 | 363.6904 | 6.1502 | 4.236 | 6.75 | 1.225 | 143.1388
56.8553 | 419.2335 | 12.1587 | 5.1877 | 6.75 | 1.225 | 143.1388
55.5419 | 406.399 | 11.1968 | 4.819 | 6.75 | 1.225 | 143.1388
54.977 | 400.6233 | 11.2635 | 4.853 | 6.75 | 1.225 | 143.1388
55.3149 | 404.7791 | 11.4891 | 5.4834 | 6.75 | 1.225 | 143.1388
59.2168 | 442.8403 | 13.2945 | 5.0497 | 6.75 | 1.225 | 143.1388
54.6562 | 395.6419 | 11.6491 | 5.1814 | 6.75 | 1.225 | 143.1388
52.4484 | 376.1066 | 9.741 | 4.6595 | 6.75 | 1.225 | 143.1388
51.6149 | 369.5454 | 8.843 | 4.8415 | 6.75 | 1.225 | 143.1388
50.776 | 364.9165 | 7.2327 | 4.3053 | 6.75 | 1.225 | 143.1388
50.3375 | 364.1487 | 5.5714 | 3.876 | 6.75 | 1.225 | 143.1388
51.0572 | 362.7175 | 9.2249 | 4.3118 | 6.75 | 1.225 | 143.1388
50.4179 | 364.7073 | 5.7476 | 4.1744 | 6.75 | 1.225 | 143.1388
50.3794 | 361.464 | 6.558 | 3.8825 | 6.75 | 1.225 | 143.1388
53.4184 | 383.7619 | 11.0149 | 4.8485 | 6.75 | 1.225 | 143.1388
50.3323 | 363.6078 | 5.9065 | 4.0342 | 6.75 | 1.225 | 143.1388
53.983 | 391.353 | 10.6065 | 4.937 | 6.75 | 1.225 | 143.1388
51.9578 | 370.8462 | 9.7898 | 4.8302 | 6.75 | 1.225 | 143.1388
51.0973 | 365.7076 | 8.1168 | 4.3544 | 6.75 | 1.225 | 143.1388
50.4336 | 360.4133 | 7.4116 | 4.1407 | 6.75 | 1.225 | 143.1388
53.7298 | 391.0179 | 9.5653 | 4.8508 | 6.75 | 1.225 | 143.1388
50.6016 | 364.3285 | 6.5619 | 3.9683 | 6.75 | 1.225 | 143.1388
50.303 | 365.3283 | 5.0175 | 3.7224 | 6.75 | 1.225 | 143.1388
50.3501 | 363.0982 | 6.065 | 4.0087 | 6.75 | 1.225 | 143.1388
51.0058 | 363.5643 | 8.5545 | 3.9701 | 6.75 | 1.225 | 143.1388
50.985 | 365.6853 | 7.6066 | 4.2261 | 6.75 | 1.225 | 143.1388
50.4409 | 363.8964 | 6.5209 | 4.0453 | 6.75 | 1.225 | 143.1388
50.3616 | 363.4086 | 6.0036 | 4.0063 | 6.75 | 1.225 | 143.1388
50.3172 | 365.0021 | 5.2326 | 3.8415 | 6.75 | 1.225 | 143.1388
50.3935 | 363.6926 | 6.1124 | 3.8076 | 6.75 | 1.225 | 143.1388
50.4743 | 359.6339 | 7.9032 | 4.0258 | 6.75 | 1.225 | 143.1388
50.3567 | 363.2769 | 6.1701 | 4.2543 | 6.75 | 1.225 | 143.1388
50.3368 | 363.8709 | 5.626 | 3.5184 | 6.75 | 1.225 | 143.1388
50.3744 | 363.8924 | 5.9399 | 3.9304 | 6.75 | 1.225 | 143.1388
50.545 | 363.0806 | 6.9132 | 4.0175 | 6.75 | 1.225 | 143.1388
50.5411 | 361.0702 | 7.5856 | 4.4194 | 6.75 | 1.225 | 143.1388
50.3665 | 362.7233 | 6.2881 | 4.0772 | 6.75 | 1.225 | 143.1388
51.9097 | 371.0831 | 9.6208 | 4.5311 | 6.75 | 1.225 | 143.1388
53.7139 | 389.3494 | 10.1646 | 4.1966 | 6.75 | 1.225 | 143.1388
52.4813 | 377.6614 | 9.4111 | 4.4657 | 6.75 | 1.225 | 143.1388
50.6788 | 363.3829 | 7.4256 | 4.223 | 6.75 | 1.225 | 143.1388
51.3138 | 366.7016 | 8.6722 | 4.2623 | 6.75 | 1.225 | 143.1388
50.7157 | 362.0245 | 8.0375 | 4.0118 | 6.75 | 1.225 | 143.1388
50.4194 | 360.9044 | 7.1809 | 4.3195 | 6.75 | 1.225 | 143.1388
50.3546 | 364.8597 | 5.7772 | 4.0669 | 6.75 | 1.225 | 143.1388
52.1334 | 381.96 | 6.9703 | 3.9214 | 6.75 | 1.225 | 143.1388
50.7829 | 369.178 | 6.184 | 4.0603 | 6.75 | 1.225 | 143.1388
50.64 | 365.3896 | 6.3672 | 4.1648 | 6.75 | 1.225 | 143.1388
50.5253 | 368.058 | 5.5744 | 3.8848 | 6.75 | 1.225 | 143.1388
50.4488 | 361.8206 | 6.8324 | 4.3909 | 6.75 | 1.225 | 143.1388
50.9572 | 370.1156 | 6.8373 | 4.3318 | 6.75 | 1.225 | 143.1388
50.7322 | 361.1859 | 8.465 | 4.3968 | 6.75 | 1.225 | 143.1388
52.3572 | 376.0392 | 9.6541 | 4.5263 | 6.75 | 1.225 | 143.1388
51.0588 | 375.6489 | 5.6142 | 4.1076 | 6.75 | 1.225 | 143.1388
50.3707 | 362.4101 | 6.3423 | 4.1787 | 6.75 | 1.225 | 143.1388
50.373 | 369.4772 | 5.0966 | 3.9254 | 6.75 | 1.225 | 143.1388
50.2439 | 372.2329 | 3.5221 | 3.8691 | 6.75 | 1.225 | 143.1388
51.0418 | 364.1298 | 8.6464 | 4.8701 | 6.75 | 1.225 | 143.1388
50.9238 | 362.235 | 8.9273 | 4.7631 | 6.75 | 1.225 | 143.1388
50.5315 | 362.3817 | 7.0924 | 4.1179 | 6.75 | 1.225 | 143.1388
50.3398 | 364.0358 | 5.7241 | 3.9092 | 6.75 | 1.225 | 143.1388
50.6594 | 362.6824 | 7.7804 | 3.9275 | 6.75 | 1.225 | 143.1388
50.2802 | 369.5057 | 4.4884 | 3.8194 | 6.75 | 1.225 | 143.1388
50.237 | 373.1654 | 3.7166 | 3.3273 | 6.75 | 1.225 | 143.1388
50.2479 | 371.281 | 3.6486 | 3.7592 | 6.75 | 1.225 | 143.1388
50.2308 | 373.0004 | 3.4064 | 3.6604 | 6.75 | 1.225 | 143.1388
50.2911 | 370.9279 | 4.72 | 3.6264 | 6.75 | 1.225 | 143.1388
50.23 | 375.2106 | 3.277 | 3.3703 | 6.75 | 1.225 | 143.1388
50.2562 | 372.9977 | 3.5547 | 3.6248 | 6.75 | 1.225 | 143.1388
50.3026 | 366.0572 | 5.15 | 3.8449 | 6.75 | 1.225 | 143.1388
50.4165 | 360.4014 | 7.3124 | 4.0669 | 6.75 | 1.225 | 143.1388
50.5395 | 361.7779 | 7.398 | 4.1313 | 6.75 | 1.225 | 143.1388
50.3116 | 366.2809 | 5.1496 | 3.7788 | 6.75 | 1.225 | 143.1388
50.2546 | 371.2309 | 3.9135 | 3.2841 | 6.75 | 1.225 | 143.1388
50.2043 | 374.9823 | 3.2059 | 2.7844 | 6.75 | 1.225 | 143.1388
50.1874 | 384.9389 | 2.3816 | 3.3661 | 6.75 | 1.225 | 143.1388
50.2067 | 380.1187 | 2.6264 | 3.5339 | 6.75 | 1.225 | 143.1388
50.217 | 380.9851 | 2.9556 | 3.3334 | 6.75 | 1.225 | 143.1388
50.1823 | 379.384 | 2.9637 | 3.5654 | 6.75 | 1.225 | 143.1388
50.1438 | 385.6094 | 2.2515 | 3.3429 | 6.75 | 1.225 | 143.1388
50.2148 | 380.232 | 2.8164 | 3.3343 | 6.75 | 1.225 | 143.1388
50.134 | 393.9476 | 1.6219 | 3.3462 | 6.75 | 1.225 | 143.1388
50.2498 | 374.0091 | 3.5598 | 3.2613 | 6.75 | 1.225 | 143.1388
50.214 | 379.6761 | 3.0052 | 3.1042 | 6.75 | 1.225 | 143.1388
50.1305 | 390.2973 | 1.8924 | 3.2187 | 6.75 | 1.225 | 143.1388
50.1132 | 393.4006 | 1.6863 | 3.2426 | 6.75 | 1.225 | 143.1388
50.077 | 390.9719 | 1.8088 | 3.1257 | 6.75 | 1.225 | 143.1388
50.1428 | 390.3946 | 1.9753 | 3.2268 | 6.75 | 1.225 | 143.1388
50.0714 | 389.4749 | 1.7652 | 2.861 | 6.75 | 1.225 | 143.1388
48.3854 | 396.3059 | 0.90413 | 2.8228 | 6.75 | 1.225 | 143.1388
49.9304 | 394.6497 | 1.4572 | 3.0365 | 6.75 | 1.225 | 143.1388
50.2101 | 378.4644 | 2.9353 | 3.4342 | 6.75 | 1.225 | 143.1388
50.038 | 395.9111 | 1.6412 | 3.0556 | 6.75 | 1.225 | 143.1388
50.1933 | 385.0925 | 2.4543 | 3.3889 | 6.75 | 1.225 | 143.1388
50.041 | 391.1627 | 1.9224 | 3.1327 | 6.75 | 1.225 | 143.1388
50.2071 | 378.3033 | 2.8222 | 3.0265 | 6.75 | 1.225 | 143.1388
49.9448 | 390.2934 | 2.044 | 3.0658 | 6.75 | 1.225 | 143.1388
49.5356 | 397.6363 | 1.3399 | 3.1151 | 6.75 | 1.225 | 143.1388
49.5778 | 393.9532 | 1.4835 | 3.018 | 6.75 | 1.225 | 143.1388
50.1817 | 382.4803 | 2.4803 | 3.2875 | 6.75 | 1.225 | 143.1388
50.251 | 375.6088 | 3.5785 | 3.3707 | 6.75 | 1.225 | 143.1388
50.2161 | 372.844 | 3.5453 | 3.5321 | 6.75 | 1.225 | 143.1388
50.2707 | 371.2968 | 4.0178 | 3.7225 | 6.75 | 1.225 | 143.1388
50.3565 | 364.4526 | 6.1518 | 4.0188 | 6.75 | 1.225 | 143.1388
50.3353 | 364.9098 | 5.7055 | 3.741 | 6.75 | 1.225 | 143.1388
50.2152 | 380.736 | 3.2382 | 3.669 | 6.75 | 1.225 | 143.1388
50.2254 | 377.3137 | 3.4133 | 3.4687 | 6.75 | 1.225 | 143.1388
50.1533 | 387.0054 | 2.1792 | 3.5915 | 6.75 | 1.225 | 143.1388
49.7873 | 387.6621 | 2.2229 | 3.7584 | 6.75 | 1.225 | 143.1388
50.6867 | 362.9466 | 7.7213 | 4.0527 | 6.75 | 1.225 | 143.1388
50.3075 | 367.3447 | 5.1366 | 4.3308 | 6.75 | 1.225 | 143.1388
50.3987 | 363.2248 | 6.3014 | 4.6443 | 6.75 | 1.225 | 143.1388
50.5965 | 364.4064 | 6.9773 | 4.2374 | 6.75 | 1.225 | 143.1388
50.3671 | 366.4377 | 5.4529 | 4.0924 | 6.75 | 1.225 | 143.1388
50.3062 | 368.0585 | 4.9329 | 3.7552 | 6.75 | 1.225 | 143.1388
50.3257 | 366.5147 | 5.3493 | 3.6622 | 6.75 | 1.225 | 143.1388
50.4388 | 360.6543 | 7.5656 | 3.8992 | 6.75 | 1.225 | 143.1388
50.3763 | 368.6364 | 4.9125 | 3.6398 | 6.75 | 1.225 | 143.1388
50.2583 | 374.5629 | 3.8683 | 3.7609 | 6.75 | 1.225 | 143.1388
50.2462 | 376.9825 | 3.4375 | 3.7727 | 6.75 | 1.225 | 143.1388
50.2583 | 372.019 | 3.9966 | 3.3245 | 6.75 | 1.225 | 143.1388
50.1432 | 389.6171 | 2.0568 | 3.1058 | 6.75 | 1.225 | 143.1388
50.0466 | 386.6118 | 2.2544 | 3.3655 | 6.75 | 1.225 | 143.1388
50.1555 | 385.8955 | 2.2163 | 3.1824 | 6.75 | 1.225 | 143.1388
49.9669 | 392.6762 | 1.5888 | 2.9836 | 6.75 | 1.225 | 143.1388
48.7421 | 402.2857 | 0.77556 | 2.7295 | 6.75 | 1.225 | 143.1388
49.9132 | 392.5491 | 1.7218 | 3.3499 | 6.75 | 1.225 | 143.1388
49.488 | 405.8604 | 0.82029 | 2.7857 | 6.75 | 1.225 | 143.1388
48.9909 | 397.5491 | 1.1025 | 3.0972 | 6.75 | 1.225 | 143.1388
48.9929 | 391.1279 | 1.4847 | 3.3319 | 6.75 | 1.225 | 143.1388
50.038 | 379.9686 | 3.4189 | 3.2616 | 6.75 | 1.225 | 143.1388
50.1707 | 387.9383 | 1.9313 | 3.1451 | 6.75 | 1.225 | 143.1388
49.8029 | 404.0875 | 0.94634 | 3.0372 | 6.75 | 1.225 | 143.1388
49.585 | 404.4525 | 0.96588 | 3.1647 | 6.75 | 1.225 | 143.1388
50.0964 | 383.3064 | 2.7057 | 3.5449 | 6.75 | 1.225 | 143.1388
50.1603 | 387.889 | 1.8491 | 3.1199 | 6.75 | 1.225 | 143.1388
50.0874 | 393.3682 | 1.6495 | 3.0747 | 6.75 | 1.225 | 143.1388
50.0314 | 400.9152 | 1.1449 | 3.2509 | 6.75 | 1.225 | 143.1388
46.8232 | 389.9125 | 0.71635 | 2.7606 | 6.75 | 1.225 | 143.1388
51.0459 | 369.4346 | 9.1658 | 4.59 | 6.75 | 1.225 | 143.1388
51.2062 | 370.4603 | 9.5034 | 4.6964 | 6.75 | 1.225 | 143.1388
50.7062 | 368.0461 | 8.1597 | 4.4533 | 6.75 | 1.225 | 143.1388
50.4781 | 367.4963 | 7.269 | 4.5694 | 6.75 | 1.225 | 143.1388
58.9112 | 442.2284 | 13.8654 | 5.6365 | 6.75 | 1.225 | 143.1388
57.8021 | 431.5503 | 12.6447 | 5.249 | 6.75 | 1.225 | 143.1388
57.834 | 431.0555 | 13.1784 | 5.8738 | 6.75 | 1.225 | 143.1388
52.4006 | 380.0801 | 9.4396 | 4.9056 | 6.75 | 1.225 | 143.1388
53.6373 | 391.6536 | 10.0362 | 4.7813 | 6.75 | 1.225 | 143.1388
55.8212 | 410.6725 | 12.0884 | 5.1735 | 6.75 | 1.225 | 143.1388
54.322 | 395.8252 | 11.3428 | 5.1819 | 6.75 | 1.225 | 143.1388
55.9867 | 412.4225 | 12.2624 | 5.3982 | 6.75 | 1.225 | 143.1388
60.8046 | 461.9394 | 14.5877 | 5.9689 | 6.75 | 1.225 | 143.1388
59.8074 | 452.3706 | 13.6666 | 5.9106 | 6.75 | 1.225 | 143.1388
58.079 | 433.5474 | 13.2612 | 5.8924 | 6.75 | 1.225 | 143.1388
60.2433 | 456.1471 | 14.1117 | 6.0672 | 6.75 | 1.225 | 143.1388
57.103 | 423.2153 | 12.5298 | 5.3566 | 6.75 | 1.225 | 143.1388
52.1 | 374.9899 | 9.7347 | 4.7417 | 6.75 | 1.225 | 143.1388
58.9665 | 442.4667 | 13.7539 | 5.5427 | 6.75 | 1.225 | 143.1388
54.8442 | 400.9138 | 11.3261 | 5.0433 | 6.75 | 1.225 | 143.1388
60.4459 | 458.1907 | 14.7294 | 6.0343 | 6.75 | 1.225 | 143.1388
60.2904 | 456.3167 | 14.2239 | 5.6753 | 6.75 | 1.225 | 143.1388
61.9906 | 474.2519 | 14.9303 | 5.9397 | 6.75 | 1.225 | 143.1388
63.5865 | 491.5782 | 15.9764 | 6.1482 | 6.75 | 1.225 | 143.1388
66.9357 | 529.9218 | 17.5328 | 6.5042 | 6.75 | 1.225 | 143.1388
62.3953 | 479.2918 | 14.858 | 5.7633 | 6.75 | 1.225 | 143.1388
59.4656 | 447.278 | 13.7646 | 5.6364 | 6.75 | 1.225 | 143.1388
61.529 | 468.9283 | 14.9257 | 5.9577 | 6.75 | 1.225 | 143.1388
63.1606 | 487.2112 | 15.7575 | 6.1394 | 6.75 | 1.225 | 143.1388
55.3083 | 405.7161 | 11.5954 | 5.0264 | 6.75 | 1.225 | 143.1388
57.6624 | 428.4613 | 12.8673 | 5.4073 | 6.75 | 1.225 | 143.1388
62.6597 | 481.4044 | 15.4759 | 6.0649 | 6.75 | 1.225 | 143.1388
57.5082 | 426.7901 | 12.8886 | 5.2863 | 6.75 | 1.225 | 143.1388
58.2111 | 434.0505 | 13.3627 | 5.6261 | 6.75 | 1.225 | 143.1388
64.3098 | 499.4375 | 16.381 | 6.2647 | 6.75 | 1.225 | 143.1388
63.3589 | 489.2738 | 15.5396 | 5.9933 | 6.75 | 1.225 | 143.1388
53.135 | 384.8633 | 10.3206 | 4.916 | 6.75 | 1.225 | 143.1388
57.2166 | 423.9951 | 12.626 | 5.4585 | 6.75 | 1.225 | 143.1388
53.7107 | 389.0648 | 11.208 | 5.1562 | 6.75 | 1.225 | 143.1388
59.8059 | 450.5602 | 13.9906 | 5.6606 | 6.75 | 1.225 | 143.1388
53.0862 | 383.4638 | 10.5679 | 4.9468 | 6.75 | 1.225 | 143.1388
54.2582 | 394.9153 | 11.1999 | 5.265 | 6.75 | 1.225 | 143.1388
56.5535 | 417.4133 | 12.2861 | 5.3824 | 6.75 | 1.225 | 143.1388
50.5045 | 361.6636 | 8.0123 | 4.6184 | 6.75 | 1.225 | 143.1388
54.5213 | 399.1189 | 10.689 | 5.2172 | 6.75 | 1.225 | 143.1388
50.78 | 366.2957 | 7.3248 | 4.6275 | 6.75 | 1.225 | 143.1388
60.4862 | 444.5115 | 37.6425 | 11.6863 | 6.75 | 1.225 | 143.1388
72.0031 | 530.3612 | 44.3014 | 12.0042 | 6.75 | 1.225 | 143.1388
72.0037 | 539.5792 | 40.3494 | 10.2834 | 6.75 | 1.225 | 143.1388
72.0028 | 535.4545 | 42.1312 | 13.7007 | 6.75 | 1.225 | 143.1388
71.9725 | 547.6691 | 35.3887 | 9.3312 | 6.75 | 1.225 | 143.1388
72.0107 | 542.4847 | 38.5977 | 9.6197 | 6.75 | 1.225 | 143.1388
72.0078 | 538.9566 | 40.5937 | 10.7545 | 6.75 | 1.225 | 143.1388
72.0086 | 534.5418 | 42.5183 | 11.0428 | 6.75 | 1.225 | 143.1388
71.9922 | 541.6212 | 39.1271 | 10.05 | 6.75 | 1.225 | 143.1388
71.9772 | 547.6371 | 35.5579 | 8.9365 | 6.75 | 1.225 | 143.1388
72.0042 | 545.7981 | 37.0383 | 9.9044 | 6.75 | 1.225 | 143.1388
71.1633 | 547.1953 | 30.31 | 8.1833 | 6.75 | 1.225 | 143.1388
72.0212 | 542.9772 | 38.2557 | 9.6576 | 6.75 | 1.225 | 143.1388
72.0054 | 536.0709 | 41.4193 | 10.2335 | 6.75 | 1.225 | 143.1388
72.01 | 533.7047 | 42.469 | 11.286 | 6.75 | 1.225 | 143.1388
72.0055 | 537.004 | 41.2157 | 10.4411 | 6.75 | 1.225 | 143.1388
71.997 | 544.7493 | 37.373 | 9.1587 | 6.75 | 1.225 | 143.1388
71.6244 | 559.1949 | 26.8269 | 7.9588 | 6.75 | 1.225 | 143.1388
71.9381 | 551.9905 | 32.8715 | 9.2336 | 6.75 | 1.225 | 143.1388
71.9984 | 552.2001 | 33.572 | 9.1678 | 6.75 | 1.225 | 143.1388
71.9956 | 549.5597 | 34.7732 | 8.9892 | 6.75 | 1.225 | 143.1388
71.9622 | 550.6344 | 33.9173 | 9.6552 | 6.75 | 1.225 | 143.1388
72.0101 | 532.3409 | 43.1159 | 10.907 | 6.75 | 1.225 | 143.1388
72.0106 | 531.7202 | 43.1534 | 11.2811 | 6.75 | 1.225 | 143.1388
72.0046 | 546.5973 | 36.4318 | 9.7798 | 6.75 | 1.225 | 143.1388
72.0096 | 529.941 | 44.0374 | 11.1744 | 6.75 | 1.225 | 143.1388
71.9991 | 537.1617 | 40.646 | 10.0625 | 6.75 | 1.225 | 143.1388
71.9743 | 549.7866 | 34.623 | 9.0708 | 6.75 | 1.225 | 143.1388
72.014 | 533.7128 | 42.3395 | 9.8928 | 6.75 | 1.225 | 143.1388
72.0074 | 539.2329 | 39.807 | 9.2482 | 6.75 | 1.225 | 143.1388
71.992 | 544.3902 | 37.4905 | 9.0333 | 6.75 | 1.225 | 143.1388
71.8803 | 555.3832 | 30.4618 | 9.2066 | 6.75 | 1.225 | 143.1388
72.0119 | 533.9467 | 42.1366 | 10.4348 | 6.75 | 1.225 | 143.1388
72.0095 | 533.1688 | 42.4846 | 10.39 | 6.75 | 1.225 | 143.1388
71.9972 | 534.9951 | 41.8098 | 11.6027 | 6.75 | 1.225 | 143.1388
72.0104 | 532.7053 | 42.6099 | 10.9401 | 6.75 | 1.225 | 143.1388
72.0064 | 530.9066 | 43.4566 | 10.8407 | 6.75 | 1.225 | 143.1388
72.0107 | 529.1959 | 44.2285 | 11.6063 | 6.75 | 1.225 | 143.1388
72.0026 | 537.5334 | 40.7015 | 10.6125 | 6.75 | 1.225 | 143.1388
71.9487 | 545.6401 | 36.3418 | 8.6054 | 6.75 | 1.225 | 143.1388
71.7279 | 561.1769 | 26.2757 | 8.3674 | 6.75 | 1.225 | 143.1388
71.9146 | 555.7195 | 30.766 | 8.6783 | 6.75 | 1.225 | 143.1388
71.2831 | 554.7549 | 26.7216 | 8.6598 | 6.75 | 1.225 | 143.1388
71.4192 | 556.0031 | 26.9485 | 8.2558 | 6.75 | 1.225 | 143.1388
72.002 | 548.9943 | 34.8826 | 8.4565 | 6.75 | 1.225 | 143.1388
71.8998 | 551.9451 | 32.6342 | 8.5341 | 6.75 | 1.225 | 143.1388
71.9752 | 557.2747 | 30.4076 | 7.8441 | 6.75 | 1.225 | 143.1388
71.7879 | 553.9259 | 30.6917 | 8.2146 | 6.75 | 1.225 | 143.1388
71.857 | 554.3303 | 30.9741 | 8.6507 | 6.75 | 1.225 | 143.1388
71.2085 | 561.5231 | 21.9463 | 7.6276 | 6.75 | 1.225 | 143.1388
66.4463 | 507.0534 | 19.5723 | 7.0947 | 6.75 | 1.225 | 143.1388
71.7087 | 557.7748 | 27.9833 | 8.486 | 6.75 | 1.225 | 143.1388
70.4945 | 553.7447 | 21.2278 | 7.4066 | 6.75 | 1.225 | 143.1388
71.4634 | 553.2357 | 28.6864 | 8.6823 | 6.75 | 1.225 | 143.1388
71.862 | 557.0107 | 29.433 | 7.977 | 6.75 | 1.225 | 143.1388
68.0648 | 527.0754 | 19.0558 | 7.3166 | 6.75 | 1.225 | 143.1388
66.9749 | 515.1527 | 18.173 | 7.3453 | 6.75 | 1.225 | 143.1388
71.0049 | 541.5147 | 32.3453 | 8.2041 | 6.75 | 1.225 | 143.1388
70.9973 | 554.8845 | 24.2867 | 7.2474 | 6.75 | 1.225 | 143.1388
71.5594 | 551.8633 | 30.0676 | 8.9212 | 6.75 | 1.225 | 143.1388
71.8948 | 559.2033 | 28.4726 | 8.2436 | 6.75 | 1.225 | 143.1388
67.04 | 517.2047 | 17.3937 | 6.1801 | 6.75 | 1.225 | 143.1388
70.1817 | 547.6543 | 22.4902 | 6.8454 | 6.75 | 1.225 | 143.1388
68.2062 | 528.3701 | 19.387 | 7.7442 | 6.75 | 1.225 | 143.1388
68.2993 | 530.3877 | 18.778 | 7.8394 | 6.75 | 1.225 | 143.1388
70.9307 | 551.2429 | 25.7448 | 7.9501 | 6.75 | 1.225 | 143.1388
71.9786 | 546.6613 | 35.8867 | 8.8403 | 6.75 | 1.225 | 143.1388
72.019 | 550.4895 | 34.3539 | 9.3475 | 6.75 | 1.225 | 143.1388
72.0036 | 544.9445 | 36.8864 | 9.5663 | 6.75 | 1.225 | 143.1388
72.0144 | 541.2447 | 38.8007 | 9.5822 | 6.75 | 1.225 | 143.1388
72.0115 | 537.2471 | 40.5807 | 10.4242 | 6.75 | 1.225 | 143.1388
72.0028 | 537.6293 | 40.3682 | 9.7258 | 6.75 | 1.225 | 143.1388
71.9996 | 547.1556 | 36.0205 | 9.7489 | 6.75 | 1.225 | 143.1388
71.9653 | 555.698 | 30.8532 | 8.9337 | 6.75 | 1.225 | 143.1388
72.0058 | 536.8432 | 40.9752 | 10.3581 | 6.75 | 1.225 | 143.1388
71.9035 | 558.4924 | 29.0087 | 9.4503 | 6.75 | 1.225 | 143.1388
71.9122 | 558.6704 | 28.9524 | 8.7404 | 6.75 | 1.225 | 143.1388
71.26 | 557.074 | 24.9572 | 7.8122 | 6.75 | 1.225 | 143.1388
71.8186 | 556.1693 | 29.3365 | 8.1672 | 6.75 | 1.225 | 143.1388
71.9712 | 550.0143 | 34.1941 | 9.3104 | 6.75 | 1.225 | 143.1388
72.0136 | 541.4113 | 38.794 | 9.5265 | 6.75 | 1.225 | 143.1388
71.997 | 542.2081 | 37.8924 | 9.8832 | 6.75 | 1.225 | 143.1388
72.0008 | 538.2159 | 40.3551 | 9.6248 | 6.75 | 1.225 | 143.1388
72.0041 | 549.7734 | 34.5126 | 9.8794 | 6.75 | 1.225 | 143.1388
72.0021 | 543.7678 | 37.5056 | 9.3594 | 6.75 | 1.225 | 143.1388
71.7383 | 559.9578 | 26.9178 | 7.9332 | 6.75 | 1.225 | 143.1388
71.7718 | 559.0075 | 27.6437 | 7.8639 | 6.75 | 1.225 | 143.1388
70.5678 | 556.6802 | 19.9601 | 7.6971 | 6.75 | 1.225 | 143.1388
70.3548 | 551.4773 | 21.3956 | 6.9364 | 6.75 | 1.225 | 143.1388
64.9186 | 493.84 | 16.2306 | 7.3155 | 6.75 | 1.225 | 143.1388
70.8289 | 550.6346 | 25.6523 | 7.514 | 6.75 | 1.225 | 143.1388
71.4834 | 561.4678 | 23.9731 | 7.8866 | 6.75 | 1.225 | 143.1388
61.3796 | 454.3979 | 14.924 | 6.2453 | 6.75 | 1.225 | 143.1388
65.8343 | 502.1458 | 17.5966 | 6.3116 | 6.75 | 1.225 | 143.1388
70.5367 | 552.2939 | 22.3477 | 7.1092 | 6.75 | 1.225 | 143.1388
69.2071 | 539.9002 | 19.9328 | 6.9196 | 6.75 | 1.225 | 143.1388
63.8891 | 481.8987 | 16.1653 | 6.6666 | 6.75 | 1.225 | 143.1388
60.7022 | 447.6731 | 14.6108 | 7.1068 | 6.75 | 1.225 | 143.1388
65.5709 | 500.5404 | 16.7224 | 6.6527 | 6.75 | 1.225 | 143.1388
65.1595 | 494.6443 | 18.1434 | 6.9137 | 6.75 | 1.225 | 143.1388
70.1782 | 546.7502 | 23.0343 | 6.8318 | 6.75 | 1.225 | 143.1388
71.2506 | 555.8803 | 25.5846 | 7.0054 | 6.75 | 1.225 | 143.1388
66.899 | 515.2786 | 17.9366 | 6.6777 | 6.75 | 1.225 | 143.1388
65.5199 | 499.4961 | 17.6725 | 6.3312 | 6.75 | 1.225 | 143.1388
65.9028 | 501.7086 | 18.6851 | 7.0353 | 6.75 | 1.225 | 143.1388
71.9193 | 548.2318 | 34.5069 | 9.2319 | 6.75 | 1.225 | 143.1388
72.002 | 542.6786 | 38.4095 | 9.6604 | 6.75 | 1.225 | 143.1388
71.9652 | 549.4835 | 34.2891 | 9.6323 | 6.75 | 1.225 | 143.1388
71.7595 | 559.9859 | 27.0408 | 8.3682 | 6.75 | 1.225 | 143.1388
71.9834 | 556.7215 | 30.6769 | 8.8676 | 6.75 | 1.225 | 143.1388
𝜆
𝑃_𝑒𝑙𝑒𝑐=(𝐷𝐶𝑉∙𝐷𝐶𝐶)/1000
𝑃_𝑚𝑒𝑐ℎ=𝑃_𝑒𝑙𝑒𝑐/𝜂
𝐶_𝑝
𝑇

## Calculation4
Average tip speed ratio | Average turbine power coefficient | Average wind speed | Average mechanical power
3.8021 | 0.11911 | 2.4201 | 0.38704
4.3029 | 0.17992 | 2.7907 | 0.51221
4.7849 | 0.2442 | 3.2603 | 1.0729
5.2673 | 0.30559 | 3.7616 | 2.0645
5.7604 | 0.35398 | 4.2476 | 3.1503
6.2436 | 0.38668 | 4.7581 | 4.3705
6.7614 | 0.40785 | 5.2628 | 5.9032
7.2772 | 0.43434 | 5.7435 | 7.5084
7.7024 | 0.47171 | 6.25 | 9.475
8.2297 | 0.48246 | 6.741 | 11.5651
8.7357 | 0.48209 | 7.2553 | 13.9487
9.2363 | 0.45823 | 7.7577 | 16.555
9.7467 | 0.4288 | 8.2531 | 18.7788
10.2329 | 0.37012 | 8.7446 | 21
10.7408 | 0.35743 | 9.2509 | 22.9636
11.2415 | 0.31752 | 9.7327 | 24.3731
11.7365 | 0.29185 | 10.2419 | 25.3286
12.2104 | 0.25685 | 10.7342 | 25.774
12.7073 | 0.28899 | 11.2239 | 25.9616
13.2657 | 0.36122 | 11.7335 | 25.5295
13.7089 | 0.31611 | 12.1759 | 25.8119
15.0335 | 0.41493 | 12.7067 | 25.1042
|  | 13.2182 | 24.3077
|  | 13.6719 | 24.6489
|  | 14.3225 | 22.5847