## Parameters
Parameters | Symbols | Values
Weight [kg] |  | 830
Coefficient of aerodynamic resistance [-] |  | 0.29
Frontal area [m^2] | A | 2
Rolling resistance coefficient [-] |  | 0.007
Tire radius [m] |  | 0.2785
Air density [kg/m^3] |  | 1.225
Gravitation constant [m/s^2] |  | 9.81
𝑔
𝑚
𝐶_𝑑
𝐶_𝑟
𝑟
𝜌

## Calculation1
Driving Cycle |  | Parameters | [6 empty] | Road Load
Time [s] | Speed [m/s] | Air density [kg/m^3] | Frontal area [m^2] | Coefficient of aerodynamic resistance [-] | Rolling resistance coefficient [-] | Vehicle weight [kg] | Road inclination angle [degree] | Gravitation constant [m/s^2] | Air drag force [N] | Rolling resistance force [N] | Grading force [N] | Total road load force [N]
t | v |  | A |  |  | m |  | g
0 | 0 | 1.225 | 2 | 0.29 | 0.007 | 830 | 0 | 9.81
1 | 0 | 1.225 | 2 | 0.29 | 0.007 | 830 | 0 | 9.81
2 | 0 | 1.225 | 2 | 0.29 | 0.007 | 830 | 0 | 9.81
3 | 0 | 1.225 | 2 | 0.29 | 0.007 | 830 | 0 | 9.81
4 | 0 | 1.225 | 2 | 0.29 | 0.007 | 830 | 0 | 9.81
5 | 0 | 1.225 | 2 | 0.29 | 0.007 | 830 | 0 | 9.81
6 | 0 | 1.225 | 2 | 0.29 | 0.007 | 830 | 0 | 9.81
7 | 0 | 1.225 | 2 | 0.29 | 0.007 | 830 | 0 | 9.81
8 | 0 | 1.225 | 2 | 0.29 | 0.007 | 830 | 0 | 9.81
9 | 0 | 1.225 | 2 | 0.29 | 0.007 | 830 | 0 | 9.81
10 | 0 | 1.225 | 2 | 0.29 | 0.007 | 830 | 0 | 9.81
11 | 0 | 1.225 | 2 | 0.29 | 0.007 | 830 | 0 | 9.81
12 | 0 | 1.225 | 2 | 0.29 | 0.007 | 830 | 0 | 9.81
13 | 0 | 1.225 | 2 | 0.29 | 0.007 | 830 | 0 | 9.81
14 | 0 | 1.225 | 2 | 0.29 | 0.007 | 830 | 0 | 9.81
15 | 0 | 1.225 | 2 | 0.29 | 0.007 | 830 | 0 | 9.81
16 | 0 | 1.225 | 2 | 0.29 | 0.007 | 830 | 0 | 9.81
17 | 0 | 1.225 | 2 | 0.29 | 0.007 | 830 | 0 | 9.81
18 | 0 | 1.225 | 2 | 0.29 | 0.007 | 830 | 0 | 9.81
19 | 0 | 1.225 | 2 | 0.29 | 0.007 | 830 | 0 | 9.81
20 | 0 | 1.225 | 2 | 0.29 | 0.007 | 830 | 0 | 9.81
21 | 0 | 1.225 | 2 | 0.29 | 0.007 | 830 | 0 | 9.81
22 | 0 | 1.225 | 2 | 0.29 | 0.007 | 830 | 0 | 9.81
23 | 0 | 1.225 | 2 | 0.29 | 0.007 | 830 | 0 | 9.81
24 | 0 | 1.225 | 2 | 0.29 | 0.007 | 830 | 0 | 9.81
25 | 0 | 1.225 | 2 | 0.29 | 0.007 | 830 | 0 | 9.81
26 | 0 | 1.225 | 2 | 0.29 | 0.007 | 830 | 0 | 9.81
27 | 0 | 1.225 | 2 | 0.29 | 0.007 | 830 | 0 | 9.81
28 | 0 | 1.225 | 2 | 0.29 | 0.007 | 830 | 0 | 9.81
29 | 0 | 1.225 | 2 | 0.29 | 0.007 | 830 | 0 | 9.81
30 | 0 | 1.225 | 2 | 0.29 | 0.007 | 830 | 0 | 9.81
31 | 0 | 1.225 | 2 | 0.29 | 0.007 | 830 | 0 | 9.81
32 | 0 | 1.225 | 2 | 0.29 | 0.007 | 830 | 0 | 9.81
33 | 0 | 1.225 | 2 | 0.29 | 0.007 | 830 | 0 | 9.81
34 | 0 | 1.225 | 2 | 0.29 | 0.007 | 830 | 0 | 9.81
35 | 0 | 1.225 | 2 | 0.29 | 0.007 | 830 | 0 | 9.81
36 | 0 | 1.225 | 2 | 0.29 | 0.007 | 830 | 0 | 9.81
37 | 0 | 1.225 | 2 | 0.29 | 0.007 | 830 | 0 | 9.81
38 | 0 | 1.225 | 2 | 0.29 | 0.007 | 830 | 0 | 9.81
39 | 0 | 1.225 | 2 | 0.29 | 0.007 | 830 | 0 | 9.81
40 | 0 | 1.225 | 2 | 0.29 | 0.007 | 830 | 0 | 9.81
41 | 0 | 1.225 | 2 | 0.29 | 0.007 | 830 | 0 | 9.81
42 | 0 | 1.225 | 2 | 0.29 | 0.007 | 830 | 0 | 9.81
43 | 0 | 1.225 | 2 | 0.29 | 0.007 | 830 | 0 | 9.81
44 | 0 | 1.225 | 2 | 0.29 | 0.007 | 830 | 0 | 9.81
45 | 0 | 1.225 | 2 | 0.29 | 0.007 | 830 | 0 | 9.81
46 | 0 | 1.225 | 2 | 0.29 | 0.007 | 830 | 0 | 9.81
47 | 0 | 1.225 | 2 | 0.29 | 0.007 | 830 | 0 | 9.81
48 | 0 | 1.225 | 2 | 0.29 | 0.007 | 830 | 0 | 9.81
49 | 0 | 1.225 | 2 | 0.29 | 0.007 | 830 | 0 | 9.81
50 | 0 | 1.225 | 2 | 0.29 | 0.007 | 830 | 0 | 9.81
51 | 0 | 1.225 | 2 | 0.29 | 0.007 | 830 | 0 | 9.81
52 | 1.0417 | 1.225 | 2 | 0.29 | 0.007 | 830 | 0 | 9.81
53 | 2.0833 | 1.225 | 2 | 0.29 | 0.007 | 830 | 0 | 9.81
54 | 3.125 | 1.225 | 2 | 0.29 | 0.007 | 830 | 0 | 9.81
55 | 4.1667 | 1.225 | 2 | 0.29 | 0.007 | 830 | 0 | 9.81
56 | 4.1667 | 1.225 | 2 | 0.29 | 0.007 | 830 | 0 | 9.81
57 | 4.1667 | 1.225 | 2 | 0.29 | 0.007 | 830 | 0 | 9.81
58 | 4.1667 | 1.225 | 2 | 0.29 | 0.007 | 830 | 0 | 9.81
59 | 4.1667 | 1.225 | 2 | 0.29 | 0.007 | 830 | 0 | 9.81
60 | 4.1667 | 1.225 | 2 | 0.29 | 0.007 | 830 | 0 | 9.81
61 | 4.1667 | 1.225 | 2 | 0.29 | 0.007 | 830 | 0 | 9.81
62 | 4.1667 | 1.225 | 2 | 0.29 | 0.007 | 830 | 0 | 9.81
63 | 4.1667 | 1.225 | 2 | 0.29 | 0.007 | 830 | 0 | 9.81
64 | 3.4722 | 1.225 | 2 | 0.29 | 0.007 | 830 | 0 | 9.81
65 | 2.7778 | 1.225 | 2 | 0.29 | 0.007 | 830 | 0 | 9.81
66 | 1.8519 | 1.225 | 2 | 0.29 | 0.007 | 830 | 0 | 9.81
67 | 0.92592 | 1.225 | 2 | 0.29 | 0.007 | 830 | 0 | 9.81
68 | 0 | 1.225 | 2 | 0.29 | 0.007 | 830 | 0 | 9.81
69 | 0 | 1.225 | 2 | 0.29 | 0.007 | 830 | 0 | 9.81
70 | 0 | 1.225 | 2 | 0.29 | 0.007 | 830 | 0 | 9.81
71 | 0 | 1.225 | 2 | 0.29 | 0.007 | 830 | 0 | 9.81
72 | 0 | 1.225 | 2 | 0.29 | 0.007 | 830 | 0 | 9.81
73 | 0 | 1.225 | 2 | 0.29 | 0.007 | 830 | 0 | 9.81
74 | 0 | 1.225 | 2 | 0.29 | 0.007 | 830 | 0 | 9.81
75 | 0 | 1.225 | 2 | 0.29 | 0.007 | 830 | 0 | 9.81
76 | 0 | 1.225 | 2 | 0.29 | 0.007 | 830 | 0 | 9.81
77 | 0 | 1.225 | 2 | 0.29 | 0.007 | 830 | 0 | 9.81
78 | 0 | 1.225 | 2 | 0.29 | 0.007 | 830 | 0 | 9.81
79 | 0 | 1.225 | 2 | 0.29 | 0.007 | 830 | 0 | 9.81
80 | 0 | 1.225 | 2 | 0.29 | 0.007 | 830 | 0 | 9.81
81 | 0 | 1.225 | 2 | 0.29 | 0.007 | 830 | 0 | 9.81
82 | 0 | 1.225 | 2 | 0.29 | 0.007 | 830 | 0 | 9.81
83 | 0 | 1.225 | 2 | 0.29 | 0.007 | 830 | 0 | 9.81
84 | 0 | 1.225 | 2 | 0.29 | 0.007 | 830 | 0 | 9.81
85 | 0 | 1.225 | 2 | 0.29 | 0.007 | 830 | 0 | 9.81
86 | 0 | 1.225 | 2 | 0.29 | 0.007 | 830 | 0 | 9.81
87 | 0 | 1.225 | 2 | 0.29 | 0.007 | 830 | 0 | 9.81
88 | 0 | 1.225 | 2 | 0.29 | 0.007 | 830 | 0 | 9.81
89 | 0 | 1.225 | 2 | 0.29 | 0.007 | 830 | 0 | 9.81
90 | 0.83333 | 1.225 | 2 | 0.29 | 0.007 | 830 | 0 | 9.81
91 | 1.6667 | 1.225 | 2 | 0.29 | 0.007 | 830 | 0 | 9.81
92 | 2.5 | 1.225 | 2 | 0.29 | 0.007 | 830 | 0 | 9.81
93 | 3.3333 | 1.225 | 2 | 0.29 | 0.007 | 830 | 0 | 9.81
94 | 4.1667 | 1.225 | 2 | 0.29 | 0.007 | 830 | 0 | 9.81
95 | 4.1667 | 1.225 | 2 | 0.29 | 0.007 | 830 | 0 | 9.81
96 | 4.1667 | 1.225 | 2 | 0.29 | 0.007 | 830 | 0 | 9.81
97 | 5.1111 | 1.225 | 2 | 0.29 | 0.007 | 830 | 0 | 9.81
98 | 6.0556 | 1.225 | 2 | 0.29 | 0.007 | 830 | 0 | 9.81
99 | 7 | 1.225 | 2 | 0.29 | 0.007 | 830 | 0 | 9.81
100 | 7.9444 | 1.225 | 2 | 0.29 | 0.007 | 830 | 0 | 9.81
101 | 8.8889 | 1.225 | 2 | 0.29 | 0.007 | 830 | 0 | 9.81
102 | 8.8889 | 1.225 | 2 | 0.29 | 0.007 | 830 | 0 | 9.81
103 | 8.8889 | 1.225 | 2 | 0.29 | 0.007 | 830 | 0 | 9.81
104 | 8.8889 | 1.225 | 2 | 0.29 | 0.007 | 830 | 0 | 9.81
105 | 8.8889 | 1.225 | 2 | 0.29 | 0.007 | 830 | 0 | 9.81
106 | 8.8889 | 1.225 | 2 | 0.29 | 0.007 | 830 | 0 | 9.81
107 | 8.8889 | 1.225 | 2 | 0.29 | 0.007 | 830 | 0 | 9.81
108 | 8.8889 | 1.225 | 2 | 0.29 | 0.007 | 830 | 0 | 9.81
109 | 8.8889 | 1.225 | 2 | 0.29 | 0.007 | 830 | 0 | 9.81
110 | 8.8889 | 1.225 | 2 | 0.29 | 0.007 | 830 | 0 | 9.81
111 | 8.8889 | 1.225 | 2 | 0.29 | 0.007 | 830 | 0 | 9.81
112 | 8.8889 | 1.225 | 2 | 0.29 | 0.007 | 830 | 0 | 9.81
113 | 8.8889 | 1.225 | 2 | 0.29 | 0.007 | 830 | 0 | 9.81
114 | 8.8889 | 1.225 | 2 | 0.29 | 0.007 | 830 | 0 | 9.81
115 | 8.8889 | 1.225 | 2 | 0.29 | 0.007 | 830 | 0 | 9.81
116 | 8.8889 | 1.225 | 2 | 0.29 | 0.007 | 830 | 0 | 9.81
117 | 8.8889 | 1.225 | 2 | 0.29 | 0.007 | 830 | 0 | 9.81
118 | 8.8889 | 1.225 | 2 | 0.29 | 0.007 | 830 | 0 | 9.81
119 | 8.8889 | 1.225 | 2 | 0.29 | 0.007 | 830 | 0 | 9.81
120 | 8.8889 | 1.225 | 2 | 0.29 | 0.007 | 830 | 0 | 9.81
121 | 8.8889 | 1.225 | 2 | 0.29 | 0.007 | 830 | 0 | 9.81
122 | 8.8889 | 1.225 | 2 | 0.29 | 0.007 | 830 | 0 | 9.81
123 | 8.8889 | 1.225 | 2 | 0.29 | 0.007 | 830 | 0 | 9.81
124 | 8.8889 | 1.225 | 2 | 0.29 | 0.007 | 830 | 0 | 9.81
125 | 8.8889 | 1.225 | 2 | 0.29 | 0.007 | 830 | 0 | 9.81
126 | 8.0808 | 1.225 | 2 | 0.29 | 0.007 | 830 | 0 | 9.81
127 | 7.2727 | 1.225 | 2 | 0.29 | 0.007 | 830 | 0 | 9.81
128 | 6.4646 | 1.225 | 2 | 0.29 | 0.007 | 830 | 0 | 9.81
129 | 5.6566 | 1.225 | 2 | 0.29 | 0.007 | 830 | 0 | 9.81
130 | 4.8485 | 1.225 | 2 | 0.29 | 0.007 | 830 | 0 | 9.81
131 | 4.0404 | 1.225 | 2 | 0.29 | 0.007 | 830 | 0 | 9.81
132 | 3.2323 | 1.225 | 2 | 0.29 | 0.007 | 830 | 0 | 9.81
133 | 2.4242 | 1.225 | 2 | 0.29 | 0.007 | 830 | 0 | 9.81
134 | 1.6162 | 1.225 | 2 | 0.29 | 0.007 | 830 | 0 | 9.81
135 | 0.80808 | 1.225 | 2 | 0.29 | 0.007 | 830 | 0 | 9.81
136 | 0 | 1.225 | 2 | 0.29 | 0.007 | 830 | 0 | 9.81
137 | 0 | 1.225 | 2 | 0.29 | 0.007 | 830 | 0 | 9.81
138 | 0 | 1.225 | 2 | 0.29 | 0.007 | 830 | 0 | 9.81
139 | 0 | 1.225 | 2 | 0.29 | 0.007 | 830 | 0 | 9.81
140 | 0 | 1.225 | 2 | 0.29 | 0.007 | 830 | 0 | 9.81
141 | 0 | 1.225 | 2 | 0.29 | 0.007 | 830 | 0 | 9.81
142 | 0 | 1.225 | 2 | 0.29 | 0.007 | 830 | 0 | 9.81
143 | 0 | 1.225 | 2 | 0.29 | 0.007 | 830 | 0 | 9.81
144 | 0 | 1.225 | 2 | 0.29 | 0.007 | 830 | 0 | 9.81
145 | 0 | 1.225 | 2 | 0.29 | 0.007 | 830 | 0 | 9.81
146 | 0 | 1.225 | 2 | 0.29 | 0.007 | 830 | 0 | 9.81
147 | 0 | 1.225 | 2 | 0.29 | 0.007 | 830 | 0 | 9.81
148 | 0 | 1.225 | 2 | 0.29 | 0.007 | 830 | 0 | 9.81
149 | 0 | 1.225 | 2 | 0.29 | 0.007 | 830 | 0 | 9.81
150 | 0 | 1.225 | 2 | 0.29 | 0.007 | 830 | 0 | 9.81
151 | 0 | 1.225 | 2 | 0.29 | 0.007 | 830 | 0 | 9.81
152 | 0 | 1.225 | 2 | 0.29 | 0.007 | 830 | 0 | 9.81
153 | 0 | 1.225 | 2 | 0.29 | 0.007 | 830 | 0 | 9.81
154 | 0 | 1.225 | 2 | 0.29 | 0.007 | 830 | 0 | 9.81
155 | 0 | 1.225 | 2 | 0.29 | 0.007 | 830 | 0 | 9.81
156 | 0 | 1.225 | 2 | 0.29 | 0.007 | 830 | 0 | 9.81
157 | 0 | 1.225 | 2 | 0.29 | 0.007 | 830 | 0 | 9.81
158 | 0.83333 | 1.225 | 2 | 0.29 | 0.007 | 830 | 0 | 9.81
159 | 1.6667 | 1.225 | 2 | 0.29 | 0.007 | 830 | 0 | 9.81
160 | 2.5 | 1.225 | 2 | 0.29 | 0.007 | 830 | 0 | 9.81
161 | 3.3333 | 1.225 | 2 | 0.29 | 0.007 | 830 | 0 | 9.81
162 | 4.1667 | 1.225 | 2 | 0.29 | 0.007 | 830 | 0 | 9.81
163 | 4.1667 | 1.225 | 2 | 0.29 | 0.007 | 830 | 0 | 9.81
164 | 4.1667 | 1.225 | 2 | 0.29 | 0.007 | 830 | 0 | 9.81
165 | 4.7839 | 1.225 | 2 | 0.29 | 0.007 | 830 | 0 | 9.81
166 | 5.4012 | 1.225 | 2 | 0.29 | 0.007 | 830 | 0 | 9.81
167 | 6.0185 | 1.225 | 2 | 0.29 | 0.007 | 830 | 0 | 9.81
168 | 6.6358 | 1.225 | 2 | 0.29 | 0.007 | 830 | 0 | 9.81
169 | 7.2531 | 1.225 | 2 | 0.29 | 0.007 | 830 | 0 | 9.81
170 | 7.8704 | 1.225 | 2 | 0.29 | 0.007 | 830 | 0 | 9.81
171 | 8.4877 | 1.225 | 2 | 0.29 | 0.007 | 830 | 0 | 9.81
172 | 9.1049 | 1.225 | 2 | 0.29 | 0.007 | 830 | 0 | 9.81
173 | 9.7222 | 1.225 | 2 | 0.29 | 0.007 | 830 | 0 | 9.81
174 | 9.7222 | 1.225 | 2 | 0.29 | 0.007 | 830 | 0 | 9.81
175 | 9.7222 | 1.225 | 2 | 0.29 | 0.007 | 830 | 0 | 9.81
176 | 10.2431 | 1.225 | 2 | 0.29 | 0.007 | 830 | 0 | 9.81
177 | 10.7639 | 1.225 | 2 | 0.29 | 0.007 | 830 | 0 | 9.81
178 | 11.2847 | 1.225 | 2 | 0.29 | 0.007 | 830 | 0 | 9.81
179 | 11.8056 | 1.225 | 2 | 0.29 | 0.007 | 830 | 0 | 9.81
180 | 12.3264 | 1.225 | 2 | 0.29 | 0.007 | 830 | 0 | 9.81
181 | 12.8472 | 1.225 | 2 | 0.29 | 0.007 | 830 | 0 | 9.81
182 | 13.3681 | 1.225 | 2 | 0.29 | 0.007 | 830 | 0 | 9.81
183 | 13.8889 | 1.225 | 2 | 0.29 | 0.007 | 830 | 0 | 9.81
184 | 13.8889 | 1.225 | 2 | 0.29 | 0.007 | 830 | 0 | 9.81
185 | 13.8889 | 1.225 | 2 | 0.29 | 0.007 | 830 | 0 | 9.81
186 | 13.8889 | 1.225 | 2 | 0.29 | 0.007 | 830 | 0 | 9.81
187 | 13.8889 | 1.225 | 2 | 0.29 | 0.007 | 830 | 0 | 9.81
188 | 13.8889 | 1.225 | 2 | 0.29 | 0.007 | 830 | 0 | 9.81
189 | 13.8889 | 1.225 | 2 | 0.29 | 0.007 | 830 | 0 | 9.81
190 | 13.8889 | 1.225 | 2 | 0.29 | 0.007 | 830 | 0 | 9.81
191 | 13.8889 | 1.225 | 2 | 0.29 | 0.007 | 830 | 0 | 9.81
192 | 13.8889 | 1.225 | 2 | 0.29 | 0.007 | 830 | 0 | 9.81
193 | 13.8889 | 1.225 | 2 | 0.29 | 0.007 | 830 | 0 | 9.81
194 | 13.8889 | 1.225 | 2 | 0.29 | 0.007 | 830 | 0 | 9.81
195 | 13.8889 | 1.225 | 2 | 0.29 | 0.007 | 830 | 0 | 9.81
196 | 13.3681 | 1.225 | 2 | 0.29 | 0.007 | 830 | 0 | 9.81
197 | 12.8472 | 1.225 | 2 | 0.29 | 0.007 | 830 | 0 | 9.81
198 | 12.3264 | 1.225 | 2 | 0.29 | 0.007 | 830 | 0 | 9.81
199 | 11.8056 | 1.225 | 2 | 0.29 | 0.007 | 830 | 0 | 9.81
200 | 11.2847 | 1.225 | 2 | 0.29 | 0.007 | 830 | 0 | 9.81
201 | 10.7639 | 1.225 | 2 | 0.29 | 0.007 | 830 | 0 | 9.81
202 | 10.2431 | 1.225 | 2 | 0.29 | 0.007 | 830 | 0 | 9.81
203 | 9.7222 | 1.225 | 2 | 0.29 | 0.007 | 830 | 0 | 9.81
204 | 9.7222 | 1.225 | 2 | 0.29 | 0.007 | 830 | 0 | 9.81
205 | 9.7222 | 1.225 | 2 | 0.29 | 0.007 | 830 | 0 | 9.81
206 | 9.7222 | 1.225 | 2 | 0.29 | 0.007 | 830 | 0 | 9.81
207 | 9.7222 | 1.225 | 2 | 0.29 | 0.007 | 830 | 0 | 9.81
208 | 9.7222 | 1.225 | 2 | 0.29 | 0.007 | 830 | 0 | 9.81
209 | 9.7222 | 1.225 | 2 | 0.29 | 0.007 | 830 | 0 | 9.81
210 | 9.7222 | 1.225 | 2 | 0.29 | 0.007 | 830 | 0 | 9.81
211 | 9.7222 | 1.225 | 2 | 0.29 | 0.007 | 830 | 0 | 9.81
212 | 9.7222 | 1.225 | 2 | 0.29 | 0.007 | 830 | 0 | 9.81
213 | 9.7222 | 1.225 | 2 | 0.29 | 0.007 | 830 | 0 | 9.81
214 | 9.7222 | 1.225 | 2 | 0.29 | 0.007 | 830 | 0 | 9.81
215 | 9.7222 | 1.225 | 2 | 0.29 | 0.007 | 830 | 0 | 9.81
216 | 9.7222 | 1.225 | 2 | 0.29 | 0.007 | 830 | 0 | 9.81
217 | 9.3056 | 1.225 | 2 | 0.29 | 0.007 | 830 | 0 | 9.81
218 | 8.8889 | 1.225 | 2 | 0.29 | 0.007 | 830 | 0 | 9.81
219 | 8.0159 | 1.225 | 2 | 0.29 | 0.007 | 830 | 0 | 9.81
220 | 7.1429 | 1.225 | 2 | 0.29 | 0.007 | 830 | 0 | 9.81
221 | 6.2698 | 1.225 | 2 | 0.29 | 0.007 | 830 | 0 | 9.81
222 | 5.3968 | 1.225 | 2 | 0.29 | 0.007 | 830 | 0 | 9.81
223 | 4.5238 | 1.225 | 2 | 0.29 | 0.007 | 830 | 0 | 9.81
224 | 3.6508 | 1.225 | 2 | 0.29 | 0.007 | 830 | 0 | 9.81
225 | 2.7778 | 1.225 | 2 | 0.29 | 0.007 | 830 | 0 | 9.81
226 | 1.8519 | 1.225 | 2 | 0.29 | 0.007 | 830 | 0 | 9.81
227 | 0.92592 | 1.225 | 2 | 0.29 | 0.007 | 830 | 0 | 9.81
228 | 0 | 1.225 | 2 | 0.29 | 0.007 | 830 | 0 | 9.81
229 | 0 | 1.225 | 2 | 0.29 | 0.007 | 830 | 0 | 9.81
230 | 0 | 1.225 | 2 | 0.29 | 0.007 | 830 | 0 | 9.81
231 | 0 | 1.225 | 2 | 0.29 | 0.007 | 830 | 0 | 9.81
232 | 0 | 1.225 | 2 | 0.29 | 0.007 | 830 | 0 | 9.81
233 | 0 | 1.225 | 2 | 0.29 | 0.007 | 830 | 0 | 9.81
234 | 0 | 1.225 | 2 | 0.29 | 0.007 | 830 | 0 | 9.81
235 | 0 | 1.225 | 2 | 0.29 | 0.007 | 830 | 0 | 9.81
236 | 0 | 1.225 | 2 | 0.29 | 0.007 | 830 | 0 | 9.81
237 | 0 | 1.225 | 2 | 0.29 | 0.007 | 830 | 0 | 9.81
238 | 0 | 1.225 | 2 | 0.29 | 0.007 | 830 | 0 | 9.81
239 | 0 | 1.225 | 2 | 0.29 | 0.007 | 830 | 0 | 9.81
240 | 0 | 1.225 | 2 | 0.29 | 0.007 | 830 | 0 | 9.81
241 | 0 | 1.225 | 2 | 0.29 | 0.007 | 830 | 0 | 9.81
242 | 0 | 1.225 | 2 | 0.29 | 0.007 | 830 | 0 | 9.81
243 | 0 | 1.225 | 2 | 0.29 | 0.007 | 830 | 0 | 9.81
244 | 0 | 1.225 | 2 | 0.29 | 0.007 | 830 | 0 | 9.81
245 | 0 | 1.225 | 2 | 0.29 | 0.007 | 830 | 0 | 9.81
246 | 0 | 1.225 | 2 | 0.29 | 0.007 | 830 | 0 | 9.81
247 | 1.0417 | 1.225 | 2 | 0.29 | 0.007 | 830 | 0 | 9.81
248 | 2.0833 | 1.225 | 2 | 0.29 | 0.007 | 830 | 0 | 9.81
249 | 3.125 | 1.225 | 2 | 0.29 | 0.007 | 830 | 0 | 9.81
250 | 4.1667 | 1.225 | 2 | 0.29 | 0.007 | 830 | 0 | 9.81
251 | 4.1667 | 1.225 | 2 | 0.29 | 0.007 | 830 | 0 | 9.81
252 | 4.1667 | 1.225 | 2 | 0.29 | 0.007 | 830 | 0 | 9.81
253 | 4.1667 | 1.225 | 2 | 0.29 | 0.007 | 830 | 0 | 9.81
254 | 4.1667 | 1.225 | 2 | 0.29 | 0.007 | 830 | 0 | 9.81
255 | 4.1667 | 1.225 | 2 | 0.29 | 0.007 | 830 | 0 | 9.81
256 | 4.1667 | 1.225 | 2 | 0.29 | 0.007 | 830 | 0 | 9.81
257 | 4.1667 | 1.225 | 2 | 0.29 | 0.007 | 830 | 0 | 9.81
258 | 4.1667 | 1.225 | 2 | 0.29 | 0.007 | 830 | 0 | 9.81
259 | 3.4722 | 1.225 | 2 | 0.29 | 0.007 | 830 | 0 | 9.81
260 | 2.7778 | 1.225 | 2 | 0.29 | 0.007 | 830 | 0 | 9.81
261 | 1.8519 | 1.225 | 2 | 0.29 | 0.007 | 830 | 0 | 9.81
262 | 0.92592 | 1.225 | 2 | 0.29 | 0.007 | 830 | 0 | 9.81
263 | 0 | 1.225 | 2 | 0.29 | 0.007 | 830 | 0 | 9.81
264 | 0 | 1.225 | 2 | 0.29 | 0.007 | 830 | 0 | 9.81
265 | 0 | 1.225 | 2 | 0.29 | 0.007 | 830 | 0 | 9.81
266 | 0 | 1.225 | 2 | 0.29 | 0.007 | 830 | 0 | 9.81
267 | 0 | 1.225 | 2 | 0.29 | 0.007 | 830 | 0 | 9.81
268 | 0 | 1.225 | 2 | 0.29 | 0.007 | 830 | 0 | 9.81
269 | 0 | 1.225 | 2 | 0.29 | 0.007 | 830 | 0 | 9.81
270 | 0 | 1.225 | 2 | 0.29 | 0.007 | 830 | 0 | 9.81
271 | 0 | 1.225 | 2 | 0.29 | 0.007 | 830 | 0 | 9.81
272 | 0 | 1.225 | 2 | 0.29 | 0.007 | 830 | 0 | 9.81
273 | 0 | 1.225 | 2 | 0.29 | 0.007 | 830 | 0 | 9.81
274 | 0 | 1.225 | 2 | 0.29 | 0.007 | 830 | 0 | 9.81
275 | 0 | 1.225 | 2 | 0.29 | 0.007 | 830 | 0 | 9.81
276 | 0 | 1.225 | 2 | 0.29 | 0.007 | 830 | 0 | 9.81
277 | 0 | 1.225 | 2 | 0.29 | 0.007 | 830 | 0 | 9.81
278 | 0 | 1.225 | 2 | 0.29 | 0.007 | 830 | 0 | 9.81
279 | 0 | 1.225 | 2 | 0.29 | 0.007 | 830 | 0 | 9.81
280 | 0 | 1.225 | 2 | 0.29 | 0.007 | 830 | 0 | 9.81
281 | 0 | 1.225 | 2 | 0.29 | 0.007 | 830 | 0 | 9.81
282 | 0 | 1.225 | 2 | 0.29 | 0.007 | 830 | 0 | 9.81
283 | 0 | 1.225 | 2 | 0.29 | 0.007 | 830 | 0 | 9.81
284 | 0 | 1.225 | 2 | 0.29 | 0.007 | 830 | 0 | 9.81
285 | 0.83333 | 1.225 | 2 | 0.29 | 0.007 | 830 | 0 | 9.81
286 | 1.6667 | 1.225 | 2 | 0.29 | 0.007 | 830 | 0 | 9.81
287 | 2.5 | 1.225 | 2 | 0.29 | 0.007 | 830 | 0 | 9.81
288 | 3.3333 | 1.225 | 2 | 0.29 | 0.007 | 830 | 0 | 9.81
289 | 4.1667 | 1.225 | 2 | 0.29 | 0.007 | 830 | 0 | 9.81
290 | 4.1667 | 1.225 | 2 | 0.29 | 0.007 | 830 | 0 | 9.81
291 | 4.1667 | 1.225 | 2 | 0.29 | 0.007 | 830 | 0 | 9.81
292 | 5.1111 | 1.225 | 2 | 0.29 | 0.007 | 830 | 0 | 9.81
293 | 6.0556 | 1.225 | 2 | 0.29 | 0.007 | 830 | 0 | 9.81
294 | 7 | 1.225 | 2 | 0.29 | 0.007 | 830 | 0 | 9.81
295 | 7.9444 | 1.225 | 2 | 0.29 | 0.007 | 830 | 0 | 9.81
296 | 8.8889 | 1.225 | 2 | 0.29 | 0.007 | 830 | 0 | 9.81
297 | 8.8889 | 1.225 | 2 | 0.29 | 0.007 | 830 | 0 | 9.81
298 | 8.8889 | 1.225 | 2 | 0.29 | 0.007 | 830 | 0 | 9.81
299 | 8.8889 | 1.225 | 2 | 0.29 | 0.007 | 830 | 0 | 9.81
300 | 8.8889 | 1.225 | 2 | 0.29 | 0.007 | 830 | 0 | 9.81
301 | 8.8889 | 1.225 | 2 | 0.29 | 0.007 | 830 | 0 | 9.81
302 | 8.8889 | 1.225 | 2 | 0.29 | 0.007 | 830 | 0 | 9.81
303 | 8.8889 | 1.225 | 2 | 0.29 | 0.007 | 830 | 0 | 9.81
304 | 8.8889 | 1.225 | 2 | 0.29 | 0.007 | 830 | 0 | 9.81
305 | 8.8889 | 1.225 | 2 | 0.29 | 0.007 | 830 | 0 | 9.81
306 | 8.8889 | 1.225 | 2 | 0.29 | 0.007 | 830 | 0 | 9.81
307 | 8.8889 | 1.225 | 2 | 0.29 | 0.007 | 830 | 0 | 9.81
308 | 8.8889 | 1.225 | 2 | 0.29 | 0.007 | 830 | 0 | 9.81
309 | 8.8889 | 1.225 | 2 | 0.29 | 0.007 | 830 | 0 | 9.81
310 | 8.8889 | 1.225 | 2 | 0.29 | 0.007 | 830 | 0 | 9.81
311 | 8.8889 | 1.225 | 2 | 0.29 | 0.007 | 830 | 0 | 9.81
312 | 8.8889 | 1.225 | 2 | 0.29 | 0.007 | 830 | 0 | 9.81
313 | 8.8889 | 1.225 | 2 | 0.29 | 0.007 | 830 | 0 | 9.81
314 | 8.8889 | 1.225 | 2 | 0.29 | 0.007 | 830 | 0 | 9.81
315 | 8.8889 | 1.225 | 2 | 0.29 | 0.007 | 830 | 0 | 9.81
316 | 8.8889 | 1.225 | 2 | 0.29 | 0.007 | 830 | 0 | 9.81
317 | 8.8889 | 1.225 | 2 | 0.29 | 0.007 | 830 | 0 | 9.81
318 | 8.8889 | 1.225 | 2 | 0.29 | 0.007 | 830 | 0 | 9.81
319 | 8.8889 | 1.225 | 2 | 0.29 | 0.007 | 830 | 0 | 9.81
320 | 8.8889 | 1.225 | 2 | 0.29 | 0.007 | 830 | 0 | 9.81
321 | 8.0808 | 1.225 | 2 | 0.29 | 0.007 | 830 | 0 | 9.81
322 | 7.2727 | 1.225 | 2 | 0.29 | 0.007 | 830 | 0 | 9.81
323 | 6.4646 | 1.225 | 2 | 0.29 | 0.007 | 830 | 0 | 9.81
324 | 5.6566 | 1.225 | 2 | 0.29 | 0.007 | 830 | 0 | 9.81
325 | 4.8485 | 1.225 | 2 | 0.29 | 0.007 | 830 | 0 | 9.81
326 | 4.0404 | 1.225 | 2 | 0.29 | 0.007 | 830 | 0 | 9.81
327 | 3.2323 | 1.225 | 2 | 0.29 | 0.007 | 830 | 0 | 9.81
328 | 2.4242 | 1.225 | 2 | 0.29 | 0.007 | 830 | 0 | 9.81
329 | 1.6162 | 1.225 | 2 | 0.29 | 0.007 | 830 | 0 | 9.81
330 | 0.80808 | 1.225 | 2 | 0.29 | 0.007 | 830 | 0 | 9.81
331 | 0 | 1.225 | 2 | 0.29 | 0.007 | 830 | 0 | 9.81
332 | 0 | 1.225 | 2 | 0.29 | 0.007 | 830 | 0 | 9.81
333 | 0 | 1.225 | 2 | 0.29 | 0.007 | 830 | 0 | 9.81
334 | 0 | 1.225 | 2 | 0.29 | 0.007 | 830 | 0 | 9.81
335 | 0 | 1.225 | 2 | 0.29 | 0.007 | 830 | 0 | 9.81
336 | 0 | 1.225 | 2 | 0.29 | 0.007 | 830 | 0 | 9.81
337 | 0 | 1.225 | 2 | 0.29 | 0.007 | 830 | 0 | 9.81
338 | 0 | 1.225 | 2 | 0.29 | 0.007 | 830 | 0 | 9.81
339 | 0 | 1.225 | 2 | 0.29 | 0.007 | 830 | 0 | 9.81
340 | 0 | 1.225 | 2 | 0.29 | 0.007 | 830 | 0 | 9.81
341 | 0 | 1.225 | 2 | 0.29 | 0.007 | 830 | 0 | 9.81
342 | 0 | 1.225 | 2 | 0.29 | 0.007 | 830 | 0 | 9.81
343 | 0 | 1.225 | 2 | 0.29 | 0.007 | 830 | 0 | 9.81
344 | 0 | 1.225 | 2 | 0.29 | 0.007 | 830 | 0 | 9.81
345 | 0 | 1.225 | 2 | 0.29 | 0.007 | 830 | 0 | 9.81
346 | 0 | 1.225 | 2 | 0.29 | 0.007 | 830 | 0 | 9.81
347 | 0 | 1.225 | 2 | 0.29 | 0.007 | 830 | 0 | 9.81
348 | 0 | 1.225 | 2 | 0.29 | 0.007 | 830 | 0 | 9.81
349 | 0 | 1.225 | 2 | 0.29 | 0.007 | 830 | 0 | 9.81
350 | 0 | 1.225 | 2 | 0.29 | 0.007 | 830 | 0 | 9.81
351 | 0 | 1.225 | 2 | 0.29 | 0.007 | 830 | 0 | 9.81
352 | 0 | 1.225 | 2 | 0.29 | 0.007 | 830 | 0 | 9.81
353 | 0.83333 | 1.225 | 2 | 0.29 | 0.007 | 830 | 0 | 9.81
354 | 1.6667 | 1.225 | 2 | 0.29 | 0.007 | 830 | 0 | 9.81
355 | 2.5 | 1.225 | 2 | 0.29 | 0.007 | 830 | 0 | 9.81
356 | 3.3333 | 1.225 | 2 | 0.29 | 0.007 | 830 | 0 | 9.81
357 | 4.1667 | 1.225 | 2 | 0.29 | 0.007 | 830 | 0 | 9.81
358 | 4.1667 | 1.225 | 2 | 0.29 | 0.007 | 830 | 0 | 9.81
359 | 4.1667 | 1.225 | 2 | 0.29 | 0.007 | 830 | 0 | 9.81
360 | 4.7839 | 1.225 | 2 | 0.29 | 0.007 | 830 | 0 | 9.81
361 | 5.4012 | 1.225 | 2 | 0.29 | 0.007 | 830 | 0 | 9.81
362 | 6.0185 | 1.225 | 2 | 0.29 | 0.007 | 830 | 0 | 9.81
363 | 6.6358 | 1.225 | 2 | 0.29 | 0.007 | 830 | 0 | 9.81
364 | 7.2531 | 1.225 | 2 | 0.29 | 0.007 | 830 | 0 | 9.81
365 | 7.8704 | 1.225 | 2 | 0.29 | 0.007 | 830 | 0 | 9.81
366 | 8.4877 | 1.225 | 2 | 0.29 | 0.007 | 830 | 0 | 9.81
367 | 9.1049 | 1.225 | 2 | 0.29 | 0.007 | 830 | 0 | 9.81
368 | 9.7222 | 1.225 | 2 | 0.29 | 0.007 | 830 | 0 | 9.81
369 | 9.7222 | 1.225 | 2 | 0.29 | 0.007 | 830 | 0 | 9.81
370 | 9.7222 | 1.225 | 2 | 0.29 | 0.007 | 830 | 0 | 9.81
371 | 10.2431 | 1.225 | 2 | 0.29 | 0.007 | 830 | 0 | 9.81
372 | 10.7639 | 1.225 | 2 | 0.29 | 0.007 | 830 | 0 | 9.81
373 | 11.2847 | 1.225 | 2 | 0.29 | 0.007 | 830 | 0 | 9.81
374 | 11.8056 | 1.225 | 2 | 0.29 | 0.007 | 830 | 0 | 9.81
375 | 12.3264 | 1.225 | 2 | 0.29 | 0.007 | 830 | 0 | 9.81
376 | 12.8472 | 1.225 | 2 | 0.29 | 0.007 | 830 | 0 | 9.81
377 | 13.3681 | 1.225 | 2 | 0.29 | 0.007 | 830 | 0 | 9.81
378 | 13.8889 | 1.225 | 2 | 0.29 | 0.007 | 830 | 0 | 9.81
379 | 13.8889 | 1.225 | 2 | 0.29 | 0.007 | 830 | 0 | 9.81
380 | 13.8889 | 1.225 | 2 | 0.29 | 0.007 | 830 | 0 | 9.81
381 | 13.8889 | 1.225 | 2 | 0.29 | 0.007 | 830 | 0 | 9.81
382 | 13.8889 | 1.225 | 2 | 0.29 | 0.007 | 830 | 0 | 9.81
383 | 13.8889 | 1.225 | 2 | 0.29 | 0.007 | 830 | 0 | 9.81
384 | 13.8889 | 1.225 | 2 | 0.29 | 0.007 | 830 | 0 | 9.81
385 | 13.8889 | 1.225 | 2 | 0.29 | 0.007 | 830 | 0 | 9.81
386 | 13.8889 | 1.225 | 2 | 0.29 | 0.007 | 830 | 0 | 9.81
387 | 13.8889 | 1.225 | 2 | 0.29 | 0.007 | 830 | 0 | 9.81
388 | 13.8889 | 1.225 | 2 | 0.29 | 0.007 | 830 | 0 | 9.81
389 | 13.8889 | 1.225 | 2 | 0.29 | 0.007 | 830 | 0 | 9.81
390 | 13.8889 | 1.225 | 2 | 0.29 | 0.007 | 830 | 0 | 9.81
391 | 13.3681 | 1.225 | 2 | 0.29 | 0.007 | 830 | 0 | 9.81
392 | 12.8472 | 1.225 | 2 | 0.29 | 0.007 | 830 | 0 | 9.81
393 | 12.3264 | 1.225 | 2 | 0.29 | 0.007 | 830 | 0 | 9.81
394 | 11.8056 | 1.225 | 2 | 0.29 | 0.007 | 830 | 0 | 9.81
395 | 11.2847 | 1.225 | 2 | 0.29 | 0.007 | 830 | 0 | 9.81
396 | 10.7639 | 1.225 | 2 | 0.29 | 0.007 | 830 | 0 | 9.81
397 | 10.2431 | 1.225 | 2 | 0.29 | 0.007 | 830 | 0 | 9.81
398 | 9.7222 | 1.225 | 2 | 0.29 | 0.007 | 830 | 0 | 9.81
399 | 9.7222 | 1.225 | 2 | 0.29 | 0.007 | 830 | 0 | 9.81
400 | 9.7222 | 1.225 | 2 | 0.29 | 0.007 | 830 | 0 | 9.81
401 | 9.7222 | 1.225 | 2 | 0.29 | 0.007 | 830 | 0 | 9.81
402 | 9.7222 | 1.225 | 2 | 0.29 | 0.007 | 830 | 0 | 9.81
403 | 9.7222 | 1.225 | 2 | 0.29 | 0.007 | 830 | 0 | 9.81
404 | 9.7222 | 1.225 | 2 | 0.29 | 0.007 | 830 | 0 | 9.81
405 | 9.7222 | 1.225 | 2 | 0.29 | 0.007 | 830 | 0 | 9.81
406 | 9.7222 | 1.225 | 2 | 0.29 | 0.007 | 830 | 0 | 9.81
407 | 9.7222 | 1.225 | 2 | 0.29 | 0.007 | 830 | 0 | 9.81
408 | 9.7222 | 1.225 | 2 | 0.29 | 0.007 | 830 | 0 | 9.81
409 | 9.7222 | 1.225 | 2 | 0.29 | 0.007 | 830 | 0 | 9.81
410 | 9.7222 | 1.225 | 2 | 0.29 | 0.007 | 830 | 0 | 9.81
411 | 9.7222 | 1.225 | 2 | 0.29 | 0.007 | 830 | 0 | 9.81
412 | 9.3056 | 1.225 | 2 | 0.29 | 0.007 | 830 | 0 | 9.81
413 | 8.8889 | 1.225 | 2 | 0.29 | 0.007 | 830 | 0 | 9.81
414 | 8.0159 | 1.225 | 2 | 0.29 | 0.007 | 830 | 0 | 9.81
415 | 7.1429 | 1.225 | 2 | 0.29 | 0.007 | 830 | 0 | 9.81
416 | 6.2698 | 1.225 | 2 | 0.29 | 0.007 | 830 | 0 | 9.81
417 | 5.3968 | 1.225 | 2 | 0.29 | 0.007 | 830 | 0 | 9.81
418 | 4.5238 | 1.225 | 2 | 0.29 | 0.007 | 830 | 0 | 9.81
419 | 3.6508 | 1.225 | 2 | 0.29 | 0.007 | 830 | 0 | 9.81
420 | 2.7778 | 1.225 | 2 | 0.29 | 0.007 | 830 | 0 | 9.81
421 | 1.8519 | 1.225 | 2 | 0.29 | 0.007 | 830 | 0 | 9.81
422 | 0.92592 | 1.225 | 2 | 0.29 | 0.007 | 830 | 0 | 9.81
423 | 0 | 1.225 | 2 | 0.29 | 0.007 | 830 | 0 | 9.81
424 | 0 | 1.225 | 2 | 0.29 | 0.007 | 830 | 0 | 9.81
425 | 0 | 1.225 | 2 | 0.29 | 0.007 | 830 | 0 | 9.81
426 | 0 | 1.225 | 2 | 0.29 | 0.007 | 830 | 0 | 9.81
427 | 0 | 1.225 | 2 | 0.29 | 0.007 | 830 | 0 | 9.81
428 | 0 | 1.225 | 2 | 0.29 | 0.007 | 830 | 0 | 9.81
429 | 0 | 1.225 | 2 | 0.29 | 0.007 | 830 | 0 | 9.81
430 | 0 | 1.225 | 2 | 0.29 | 0.007 | 830 | 0 | 9.81
431 | 0 | 1.225 | 2 | 0.29 | 0.007 | 830 | 0 | 9.81
432 | 0 | 1.225 | 2 | 0.29 | 0.007 | 830 | 0 | 9.81
433 | 0 | 1.225 | 2 | 0.29 | 0.007 | 830 | 0 | 9.81
434 | 0 | 1.225 | 2 | 0.29 | 0.007 | 830 | 0 | 9.81
435 | 0 | 1.225 | 2 | 0.29 | 0.007 | 830 | 0 | 9.81
436 | 0 | 1.225 | 2 | 0.29 | 0.007 | 830 | 0 | 9.81
437 | 0 | 1.225 | 2 | 0.29 | 0.007 | 830 | 0 | 9.81
438 | 0 | 1.225 | 2 | 0.29 | 0.007 | 830 | 0 | 9.81
439 | 0 | 1.225 | 2 | 0.29 | 0.007 | 830 | 0 | 9.81
440 | 0 | 1.225 | 2 | 0.29 | 0.007 | 830 | 0 | 9.81
441 | 0 | 1.225 | 2 | 0.29 | 0.007 | 830 | 0 | 9.81
442 | 1.0417 | 1.225 | 2 | 0.29 | 0.007 | 830 | 0 | 9.81
443 | 2.0833 | 1.225 | 2 | 0.29 | 0.007 | 830 | 0 | 9.81
444 | 3.125 | 1.225 | 2 | 0.29 | 0.007 | 830 | 0 | 9.81
445 | 4.1667 | 1.225 | 2 | 0.29 | 0.007 | 830 | 0 | 9.81
446 | 4.1667 | 1.225 | 2 | 0.29 | 0.007 | 830 | 0 | 9.81
447 | 4.1667 | 1.225 | 2 | 0.29 | 0.007 | 830 | 0 | 9.81
448 | 4.1667 | 1.225 | 2 | 0.29 | 0.007 | 830 | 0 | 9.81
449 | 4.1667 | 1.225 | 2 | 0.29 | 0.007 | 830 | 0 | 9.81
450 | 4.1667 | 1.225 | 2 | 0.29 | 0.007 | 830 | 0 | 9.81
451 | 4.1667 | 1.225 | 2 | 0.29 | 0.007 | 830 | 0 | 9.81
452 | 4.1667 | 1.225 | 2 | 0.29 | 0.007 | 830 | 0 | 9.81
453 | 4.1667 | 1.225 | 2 | 0.29 | 0.007 | 830 | 0 | 9.81
454 | 3.4722 | 1.225 | 2 | 0.29 | 0.007 | 830 | 0 | 9.81
455 | 2.7778 | 1.225 | 2 | 0.29 | 0.007 | 830 | 0 | 9.81
456 | 1.8519 | 1.225 | 2 | 0.29 | 0.007 | 830 | 0 | 9.81
457 | 0.92592 | 1.225 | 2 | 0.29 | 0.007 | 830 | 0 | 9.81
458 | 0 | 1.225 | 2 | 0.29 | 0.007 | 830 | 0 | 9.81
459 | 0 | 1.225 | 2 | 0.29 | 0.007 | 830 | 0 | 9.81
460 | 0 | 1.225 | 2 | 0.29 | 0.007 | 830 | 0 | 9.81
461 | 0 | 1.225 | 2 | 0.29 | 0.007 | 830 | 0 | 9.81
462 | 0 | 1.225 | 2 | 0.29 | 0.007 | 830 | 0 | 9.81
463 | 0 | 1.225 | 2 | 0.29 | 0.007 | 830 | 0 | 9.81
464 | 0 | 1.225 | 2 | 0.29 | 0.007 | 830 | 0 | 9.81
465 | 0 | 1.225 | 2 | 0.29 | 0.007 | 830 | 0 | 9.81
466 | 0 | 1.225 | 2 | 0.29 | 0.007 | 830 | 0 | 9.81
467 | 0 | 1.225 | 2 | 0.29 | 0.007 | 830 | 0 | 9.81
468 | 0 | 1.225 | 2 | 0.29 | 0.007 | 830 | 0 | 9.81
469 | 0 | 1.225 | 2 | 0.29 | 0.007 | 830 | 0 | 9.81
470 | 0 | 1.225 | 2 | 0.29 | 0.007 | 830 | 0 | 9.81
471 | 0 | 1.225 | 2 | 0.29 | 0.007 | 830 | 0 | 9.81
472 | 0 | 1.225 | 2 | 0.29 | 0.007 | 830 | 0 | 9.81
473 | 0 | 1.225 | 2 | 0.29 | 0.007 | 830 | 0 | 9.81
474 | 0 | 1.225 | 2 | 0.29 | 0.007 | 830 | 0 | 9.81
475 | 0 | 1.225 | 2 | 0.29 | 0.007 | 830 | 0 | 9.81
476 | 0 | 1.225 | 2 | 0.29 | 0.007 | 830 | 0 | 9.81
477 | 0 | 1.225 | 2 | 0.29 | 0.007 | 830 | 0 | 9.81
478 | 0 | 1.225 | 2 | 0.29 | 0.007 | 830 | 0 | 9.81
479 | 0 | 1.225 | 2 | 0.29 | 0.007 | 830 | 0 | 9.81
480 | 0.83333 | 1.225 | 2 | 0.29 | 0.007 | 830 | 0 | 9.81
481 | 1.6667 | 1.225 | 2 | 0.29 | 0.007 | 830 | 0 | 9.81
482 | 2.5 | 1.225 | 2 | 0.29 | 0.007 | 830 | 0 | 9.81
483 | 3.3333 | 1.225 | 2 | 0.29 | 0.007 | 830 | 0 | 9.81
484 | 4.1667 | 1.225 | 2 | 0.29 | 0.007 | 830 | 0 | 9.81
485 | 4.1667 | 1.225 | 2 | 0.29 | 0.007 | 830 | 0 | 9.81
486 | 4.1667 | 1.225 | 2 | 0.29 | 0.007 | 830 | 0 | 9.81
487 | 5.1111 | 1.225 | 2 | 0.29 | 0.007 | 830 | 0 | 9.81
488 | 6.0556 | 1.225 | 2 | 0.29 | 0.007 | 830 | 0 | 9.81
489 | 7 | 1.225 | 2 | 0.29 | 0.007 | 830 | 0 | 9.81
490 | 7.9444 | 1.225 | 2 | 0.29 | 0.007 | 830 | 0 | 9.81
491 | 8.8889 | 1.225 | 2 | 0.29 | 0.007 | 830 | 0 | 9.81
492 | 8.8889 | 1.225 | 2 | 0.29 | 0.007 | 830 | 0 | 9.81
493 | 8.8889 | 1.225 | 2 | 0.29 | 0.007 | 830 | 0 | 9.81
494 | 8.8889 | 1.225 | 2 | 0.29 | 0.007 | 830 | 0 | 9.81
495 | 8.8889 | 1.225 | 2 | 0.29 | 0.007 | 830 | 0 | 9.81
496 | 8.8889 | 1.225 | 2 | 0.29 | 0.007 | 830 | 0 | 9.81
497 | 8.8889 | 1.225 | 2 | 0.29 | 0.007 | 830 | 0 | 9.81
498 | 8.8889 | 1.225 | 2 | 0.29 | 0.007 | 830 | 0 | 9.81
499 | 8.8889 | 1.225 | 2 | 0.29 | 0.007 | 830 | 0 | 9.81
500 | 8.8889 | 1.225 | 2 | 0.29 | 0.007 | 830 | 0 | 9.81
501 | 8.8889 | 1.225 | 2 | 0.29 | 0.007 | 830 | 0 | 9.81
502 | 8.8889 | 1.225 | 2 | 0.29 | 0.007 | 830 | 0 | 9.81
503 | 8.8889 | 1.225 | 2 | 0.29 | 0.007 | 830 | 0 | 9.81
504 | 8.8889 | 1.225 | 2 | 0.29 | 0.007 | 830 | 0 | 9.81
505 | 8.8889 | 1.225 | 2 | 0.29 | 0.007 | 830 | 0 | 9.81
506 | 8.8889 | 1.225 | 2 | 0.29 | 0.007 | 830 | 0 | 9.81
507 | 8.8889 | 1.225 | 2 | 0.29 | 0.007 | 830 | 0 | 9.81
508 | 8.8889 | 1.225 | 2 | 0.29 | 0.007 | 830 | 0 | 9.81
509 | 8.8889 | 1.225 | 2 | 0.29 | 0.007 | 830 | 0 | 9.81
510 | 8.8889 | 1.225 | 2 | 0.29 | 0.007 | 830 | 0 | 9.81
511 | 8.8889 | 1.225 | 2 | 0.29 | 0.007 | 830 | 0 | 9.81
512 | 8.8889 | 1.225 | 2 | 0.29 | 0.007 | 830 | 0 | 9.81
513 | 8.8889 | 1.225 | 2 | 0.29 | 0.007 | 830 | 0 | 9.81
514 | 8.8889 | 1.225 | 2 | 0.29 | 0.007 | 830 | 0 | 9.81
515 | 8.8889 | 1.225 | 2 | 0.29 | 0.007 | 830 | 0 | 9.81
516 | 8.0808 | 1.225 | 2 | 0.29 | 0.007 | 830 | 0 | 9.81
517 | 7.2727 | 1.225 | 2 | 0.29 | 0.007 | 830 | 0 | 9.81
518 | 6.4646 | 1.225 | 2 | 0.29 | 0.007 | 830 | 0 | 9.81
519 | 5.6566 | 1.225 | 2 | 0.29 | 0.007 | 830 | 0 | 9.81
520 | 4.8485 | 1.225 | 2 | 0.29 | 0.007 | 830 | 0 | 9.81
521 | 4.0404 | 1.225 | 2 | 0.29 | 0.007 | 830 | 0 | 9.81
522 | 3.2323 | 1.225 | 2 | 0.29 | 0.007 | 830 | 0 | 9.81
523 | 2.4242 | 1.225 | 2 | 0.29 | 0.007 | 830 | 0 | 9.81
524 | 1.6162 | 1.225 | 2 | 0.29 | 0.007 | 830 | 0 | 9.81
525 | 0.80808 | 1.225 | 2 | 0.29 | 0.007 | 830 | 0 | 9.81
526 | 0 | 1.225 | 2 | 0.29 | 0.007 | 830 | 0 | 9.81
527 | 0 | 1.225 | 2 | 0.29 | 0.007 | 830 | 0 | 9.81
528 | 0 | 1.225 | 2 | 0.29 | 0.007 | 830 | 0 | 9.81
529 | 0 | 1.225 | 2 | 0.29 | 0.007 | 830 | 0 | 9.81
530 | 0 | 1.225 | 2 | 0.29 | 0.007 | 830 | 0 | 9.81
531 | 0 | 1.225 | 2 | 0.29 | 0.007 | 830 | 0 | 9.81
532 | 0 | 1.225 | 2 | 0.29 | 0.007 | 830 | 0 | 9.81
533 | 0 | 1.225 | 2 | 0.29 | 0.007 | 830 | 0 | 9.81
534 | 0 | 1.225 | 2 | 0.29 | 0.007 | 830 | 0 | 9.81
535 | 0 | 1.225 | 2 | 0.29 | 0.007 | 830 | 0 | 9.81
536 | 0 | 1.225 | 2 | 0.29 | 0.007 | 830 | 0 | 9.81
537 | 0 | 1.225 | 2 | 0.29 | 0.007 | 830 | 0 | 9.81
538 | 0 | 1.225 | 2 | 0.29 | 0.007 | 830 | 0 | 9.81
539 | 0 | 1.225 | 2 | 0.29 | 0.007 | 830 | 0 | 9.81
540 | 0 | 1.225 | 2 | 0.29 | 0.007 | 830 | 0 | 9.81
541 | 0 | 1.225 | 2 | 0.29 | 0.007 | 830 | 0 | 9.81
542 | 0 | 1.225 | 2 | 0.29 | 0.007 | 830 | 0 | 9.81
543 | 0 | 1.225 | 2 | 0.29 | 0.007 | 830 | 0 | 9.81
544 | 0 | 1.225 | 2 | 0.29 | 0.007 | 830 | 0 | 9.81
545 | 0 | 1.225 | 2 | 0.29 | 0.007 | 830 | 0 | 9.81
546 | 0 | 1.225 | 2 | 0.29 | 0.007 | 830 | 0 | 9.81
547 | 0 | 1.225 | 2 | 0.29 | 0.007 | 830 | 0 | 9.81
548 | 0.83333 | 1.225 | 2 | 0.29 | 0.007 | 830 | 0 | 9.81
549 | 1.6667 | 1.225 | 2 | 0.29 | 0.007 | 830 | 0 | 9.81
550 | 2.5 | 1.225 | 2 | 0.29 | 0.007 | 830 | 0 | 9.81
551 | 3.3333 | 1.225 | 2 | 0.29 | 0.007 | 830 | 0 | 9.81
552 | 4.1667 | 1.225 | 2 | 0.29 | 0.007 | 830 | 0 | 9.81
553 | 4.1667 | 1.225 | 2 | 0.29 | 0.007 | 830 | 0 | 9.81
554 | 4.1667 | 1.225 | 2 | 0.29 | 0.007 | 830 | 0 | 9.81
555 | 4.7839 | 1.225 | 2 | 0.29 | 0.007 | 830 | 0 | 9.81
556 | 5.4012 | 1.225 | 2 | 0.29 | 0.007 | 830 | 0 | 9.81
557 | 6.0185 | 1.225 | 2 | 0.29 | 0.007 | 830 | 0 | 9.81
558 | 6.6358 | 1.225 | 2 | 0.29 | 0.007 | 830 | 0 | 9.81
559 | 7.2531 | 1.225 | 2 | 0.29 | 0.007 | 830 | 0 | 9.81
560 | 7.8704 | 1.225 | 2 | 0.29 | 0.007 | 830 | 0 | 9.81
561 | 8.4877 | 1.225 | 2 | 0.29 | 0.007 | 830 | 0 | 9.81
562 | 9.1049 | 1.225 | 2 | 0.29 | 0.007 | 830 | 0 | 9.81
563 | 9.7222 | 1.225 | 2 | 0.29 | 0.007 | 830 | 0 | 9.81
564 | 9.7222 | 1.225 | 2 | 0.29 | 0.007 | 830 | 0 | 9.81
565 | 9.7222 | 1.225 | 2 | 0.29 | 0.007 | 830 | 0 | 9.81
566 | 10.2431 | 1.225 | 2 | 0.29 | 0.007 | 830 | 0 | 9.81
567 | 10.7639 | 1.225 | 2 | 0.29 | 0.007 | 830 | 0 | 9.81
568 | 11.2847 | 1.225 | 2 | 0.29 | 0.007 | 830 | 0 | 9.81
569 | 11.8056 | 1.225 | 2 | 0.29 | 0.007 | 830 | 0 | 9.81
570 | 12.3264 | 1.225 | 2 | 0.29 | 0.007 | 830 | 0 | 9.81
571 | 12.8472 | 1.225 | 2 | 0.29 | 0.007 | 830 | 0 | 9.81
572 | 13.3681 | 1.225 | 2 | 0.29 | 0.007 | 830 | 0 | 9.81
573 | 13.8889 | 1.225 | 2 | 0.29 | 0.007 | 830 | 0 | 9.81
574 | 13.8889 | 1.225 | 2 | 0.29 | 0.007 | 830 | 0 | 9.81
575 | 13.8889 | 1.225 | 2 | 0.29 | 0.007 | 830 | 0 | 9.81
576 | 13.8889 | 1.225 | 2 | 0.29 | 0.007 | 830 | 0 | 9.81
577 | 13.8889 | 1.225 | 2 | 0.29 | 0.007 | 830 | 0 | 9.81
578 | 13.8889 | 1.225 | 2 | 0.29 | 0.007 | 830 | 0 | 9.81
579 | 13.8889 | 1.225 | 2 | 0.29 | 0.007 | 830 | 0 | 9.81
580 | 13.8889 | 1.225 | 2 | 0.29 | 0.007 | 830 | 0 | 9.81
581 | 13.8889 | 1.225 | 2 | 0.29 | 0.007 | 830 | 0 | 9.81
582 | 13.8889 | 1.225 | 2 | 0.29 | 0.007 | 830 | 0 | 9.81
583 | 13.8889 | 1.225 | 2 | 0.29 | 0.007 | 830 | 0 | 9.81
584 | 13.8889 | 1.225 | 2 | 0.29 | 0.007 | 830 | 0 | 9.81
585 | 13.8889 | 1.225 | 2 | 0.29 | 0.007 | 830 | 0 | 9.81
586 | 13.3681 | 1.225 | 2 | 0.29 | 0.007 | 830 | 0 | 9.81
587 | 12.8472 | 1.225 | 2 | 0.29 | 0.007 | 830 | 0 | 9.81
588 | 12.3264 | 1.225 | 2 | 0.29 | 0.007 | 830 | 0 | 9.81
589 | 11.8056 | 1.225 | 2 | 0.29 | 0.007 | 830 | 0 | 9.81
590 | 11.2847 | 1.225 | 2 | 0.29 | 0.007 | 830 | 0 | 9.81
591 | 10.7639 | 1.225 | 2 | 0.29 | 0.007 | 830 | 0 | 9.81
592 | 10.2431 | 1.225 | 2 | 0.29 | 0.007 | 830 | 0 | 9.81
593 | 9.7222 | 1.225 | 2 | 0.29 | 0.007 | 830 | 0 | 9.81
594 | 9.7222 | 1.225 | 2 | 0.29 | 0.007 | 830 | 0 | 9.81
595 | 9.7222 | 1.225 | 2 | 0.29 | 0.007 | 830 | 0 | 9.81
596 | 9.7222 | 1.225 | 2 | 0.29 | 0.007 | 830 | 0 | 9.81
597 | 9.7222 | 1.225 | 2 | 0.29 | 0.007 | 830 | 0 | 9.81
598 | 9.7222 | 1.225 | 2 | 0.29 | 0.007 | 830 | 0 | 9.81
599 | 9.7222 | 1.225 | 2 | 0.29 | 0.007 | 830 | 0 | 9.81
600 | 9.7222 | 1.225 | 2 | 0.29 | 0.007 | 830 | 0 | 9.81
601 | 9.7222 | 1.225 | 2 | 0.29 | 0.007 | 830 | 0 | 9.81
602 | 9.7222 | 1.225 | 2 | 0.29 | 0.007 | 830 | 0 | 9.81
603 | 9.7222 | 1.225 | 2 | 0.29 | 0.007 | 830 | 0 | 9.81
604 | 9.7222 | 1.225 | 2 | 0.29 | 0.007 | 830 | 0 | 9.81
605 | 9.7222 | 1.225 | 2 | 0.29 | 0.007 | 830 | 0 | 9.81
606 | 9.7222 | 1.225 | 2 | 0.29 | 0.007 | 830 | 0 | 9.81
607 | 9.3056 | 1.225 | 2 | 0.29 | 0.007 | 830 | 0 | 9.81
608 | 8.8889 | 1.225 | 2 | 0.29 | 0.007 | 830 | 0 | 9.81
609 | 8.0159 | 1.225 | 2 | 0.29 | 0.007 | 830 | 0 | 9.81
610 | 7.1429 | 1.225 | 2 | 0.29 | 0.007 | 830 | 0 | 9.81
611 | 6.2698 | 1.225 | 2 | 0.29 | 0.007 | 830 | 0 | 9.81
612 | 5.3968 | 1.225 | 2 | 0.29 | 0.007 | 830 | 0 | 9.81
613 | 4.5238 | 1.225 | 2 | 0.29 | 0.007 | 830 | 0 | 9.81
614 | 3.6508 | 1.225 | 2 | 0.29 | 0.007 | 830 | 0 | 9.81
615 | 2.7778 | 1.225 | 2 | 0.29 | 0.007 | 830 | 0 | 9.81
616 | 1.8519 | 1.225 | 2 | 0.29 | 0.007 | 830 | 0 | 9.81
617 | 0.92592 | 1.225 | 2 | 0.29 | 0.007 | 830 | 0 | 9.81
618 | 0 | 1.225 | 2 | 0.29 | 0.007 | 830 | 0 | 9.81
619 | 0 | 1.225 | 2 | 0.29 | 0.007 | 830 | 0 | 9.81
620 | 0 | 1.225 | 2 | 0.29 | 0.007 | 830 | 0 | 9.81
621 | 0 | 1.225 | 2 | 0.29 | 0.007 | 830 | 0 | 9.81
622 | 0 | 1.225 | 2 | 0.29 | 0.007 | 830 | 0 | 9.81
623 | 0 | 1.225 | 2 | 0.29 | 0.007 | 830 | 0 | 9.81
624 | 0 | 1.225 | 2 | 0.29 | 0.007 | 830 | 0 | 9.81
625 | 0 | 1.225 | 2 | 0.29 | 0.007 | 830 | 0 | 9.81
626 | 0 | 1.225 | 2 | 0.29 | 0.007 | 830 | 0 | 9.81
627 | 0 | 1.225 | 2 | 0.29 | 0.007 | 830 | 0 | 9.81
628 | 0 | 1.225 | 2 | 0.29 | 0.007 | 830 | 0 | 9.81
629 | 0 | 1.225 | 2 | 0.29 | 0.007 | 830 | 0 | 9.81
630 | 0 | 1.225 | 2 | 0.29 | 0.007 | 830 | 0 | 9.81
631 | 0 | 1.225 | 2 | 0.29 | 0.007 | 830 | 0 | 9.81
632 | 0 | 1.225 | 2 | 0.29 | 0.007 | 830 | 0 | 9.81
633 | 0 | 1.225 | 2 | 0.29 | 0.007 | 830 | 0 | 9.81
634 | 0 | 1.225 | 2 | 0.29 | 0.007 | 830 | 0 | 9.81
635 | 0 | 1.225 | 2 | 0.29 | 0.007 | 830 | 0 | 9.81
636 | 0 | 1.225 | 2 | 0.29 | 0.007 | 830 | 0 | 9.81
637 | 1.0417 | 1.225 | 2 | 0.29 | 0.007 | 830 | 0 | 9.81
638 | 2.0833 | 1.225 | 2 | 0.29 | 0.007 | 830 | 0 | 9.81
639 | 3.125 | 1.225 | 2 | 0.29 | 0.007 | 830 | 0 | 9.81
640 | 4.1667 | 1.225 | 2 | 0.29 | 0.007 | 830 | 0 | 9.81
641 | 4.1667 | 1.225 | 2 | 0.29 | 0.007 | 830 | 0 | 9.81
642 | 4.1667 | 1.225 | 2 | 0.29 | 0.007 | 830 | 0 | 9.81
643 | 4.1667 | 1.225 | 2 | 0.29 | 0.007 | 830 | 0 | 9.81
644 | 4.1667 | 1.225 | 2 | 0.29 | 0.007 | 830 | 0 | 9.81
645 | 4.1667 | 1.225 | 2 | 0.29 | 0.007 | 830 | 0 | 9.81
646 | 4.1667 | 1.225 | 2 | 0.29 | 0.007 | 830 | 0 | 9.81
647 | 4.1667 | 1.225 | 2 | 0.29 | 0.007 | 830 | 0 | 9.81
648 | 4.1667 | 1.225 | 2 | 0.29 | 0.007 | 830 | 0 | 9.81
649 | 3.4722 | 1.225 | 2 | 0.29 | 0.007 | 830 | 0 | 9.81
650 | 2.7778 | 1.225 | 2 | 0.29 | 0.007 | 830 | 0 | 9.81
651 | 1.8519 | 1.225 | 2 | 0.29 | 0.007 | 830 | 0 | 9.81
652 | 0.92592 | 1.225 | 2 | 0.29 | 0.007 | 830 | 0 | 9.81
653 | 0 | 1.225 | 2 | 0.29 | 0.007 | 830 | 0 | 9.81
654 | 0 | 1.225 | 2 | 0.29 | 0.007 | 830 | 0 | 9.81
655 | 0 | 1.225 | 2 | 0.29 | 0.007 | 830 | 0 | 9.81
656 | 0 | 1.225 | 2 | 0.29 | 0.007 | 830 | 0 | 9.81
657 | 0 | 1.225 | 2 | 0.29 | 0.007 | 830 | 0 | 9.81
658 | 0 | 1.225 | 2 | 0.29 | 0.007 | 830 | 0 | 9.81
659 | 0 | 1.225 | 2 | 0.29 | 0.007 | 830 | 0 | 9.81
660 | 0 | 1.225 | 2 | 0.29 | 0.007 | 830 | 0 | 9.81
661 | 0 | 1.225 | 2 | 0.29 | 0.007 | 830 | 0 | 9.81
662 | 0 | 1.225 | 2 | 0.29 | 0.007 | 830 | 0 | 9.81
663 | 0 | 1.225 | 2 | 0.29 | 0.007 | 830 | 0 | 9.81
664 | 0 | 1.225 | 2 | 0.29 | 0.007 | 830 | 0 | 9.81
665 | 0 | 1.225 | 2 | 0.29 | 0.007 | 830 | 0 | 9.81
666 | 0 | 1.225 | 2 | 0.29 | 0.007 | 830 | 0 | 9.81
667 | 0 | 1.225 | 2 | 0.29 | 0.007 | 830 | 0 | 9.81
668 | 0 | 1.225 | 2 | 0.29 | 0.007 | 830 | 0 | 9.81
669 | 0 | 1.225 | 2 | 0.29 | 0.007 | 830 | 0 | 9.81
670 | 0 | 1.225 | 2 | 0.29 | 0.007 | 830 | 0 | 9.81
671 | 0 | 1.225 | 2 | 0.29 | 0.007 | 830 | 0 | 9.81
672 | 0 | 1.225 | 2 | 0.29 | 0.007 | 830 | 0 | 9.81
673 | 0 | 1.225 | 2 | 0.29 | 0.007 | 830 | 0 | 9.81
674 | 0 | 1.225 | 2 | 0.29 | 0.007 | 830 | 0 | 9.81
675 | 0.83333 | 1.225 | 2 | 0.29 | 0.007 | 830 | 0 | 9.81
676 | 1.6667 | 1.225 | 2 | 0.29 | 0.007 | 830 | 0 | 9.81
677 | 2.5 | 1.225 | 2 | 0.29 | 0.007 | 830 | 0 | 9.81
678 | 3.3333 | 1.225 | 2 | 0.29 | 0.007 | 830 | 0 | 9.81
679 | 4.1667 | 1.225 | 2 | 0.29 | 0.007 | 830 | 0 | 9.81
680 | 4.1667 | 1.225 | 2 | 0.29 | 0.007 | 830 | 0 | 9.81
681 | 4.1667 | 1.225 | 2 | 0.29 | 0.007 | 830 | 0 | 9.81
682 | 5.1111 | 1.225 | 2 | 0.29 | 0.007 | 830 | 0 | 9.81
683 | 6.0556 | 1.225 | 2 | 0.29 | 0.007 | 830 | 0 | 9.81
684 | 7 | 1.225 | 2 | 0.29 | 0.007 | 830 | 0 | 9.81
685 | 7.9444 | 1.225 | 2 | 0.29 | 0.007 | 830 | 0 | 9.81
686 | 8.8889 | 1.225 | 2 | 0.29 | 0.007 | 830 | 0 | 9.81
687 | 8.8889 | 1.225 | 2 | 0.29 | 0.007 | 830 | 0 | 9.81
688 | 8.8889 | 1.225 | 2 | 0.29 | 0.007 | 830 | 0 | 9.81
689 | 8.8889 | 1.225 | 2 | 0.29 | 0.007 | 830 | 0 | 9.81
690 | 8.8889 | 1.225 | 2 | 0.29 | 0.007 | 830 | 0 | 9.81
691 | 8.8889 | 1.225 | 2 | 0.29 | 0.007 | 830 | 0 | 9.81
692 | 8.8889 | 1.225 | 2 | 0.29 | 0.007 | 830 | 0 | 9.81
693 | 8.8889 | 1.225 | 2 | 0.29 | 0.007 | 830 | 0 | 9.81
694 | 8.8889 | 1.225 | 2 | 0.29 | 0.007 | 830 | 0 | 9.81
695 | 8.8889 | 1.225 | 2 | 0.29 | 0.007 | 830 | 0 | 9.81
696 | 8.8889 | 1.225 | 2 | 0.29 | 0.007 | 830 | 0 | 9.81
697 | 8.8889 | 1.225 | 2 | 0.29 | 0.007 | 830 | 0 | 9.81
698 | 8.8889 | 1.225 | 2 | 0.29 | 0.007 | 830 | 0 | 9.81
699 | 8.8889 | 1.225 | 2 | 0.29 | 0.007 | 830 | 0 | 9.81
700 | 8.8889 | 1.225 | 2 | 0.29 | 0.007 | 830 | 0 | 9.81
701 | 8.8889 | 1.225 | 2 | 0.29 | 0.007 | 830 | 0 | 9.81
702 | 8.8889 | 1.225 | 2 | 0.29 | 0.007 | 830 | 0 | 9.81
703 | 8.8889 | 1.225 | 2 | 0.29 | 0.007 | 830 | 0 | 9.81
704 | 8.8889 | 1.225 | 2 | 0.29 | 0.007 | 830 | 0 | 9.81
705 | 8.8889 | 1.225 | 2 | 0.29 | 0.007 | 830 | 0 | 9.81
706 | 8.8889 | 1.225 | 2 | 0.29 | 0.007 | 830 | 0 | 9.81
707 | 8.8889 | 1.225 | 2 | 0.29 | 0.007 | 830 | 0 | 9.81
708 | 8.8889 | 1.225 | 2 | 0.29 | 0.007 | 830 | 0 | 9.81
709 | 8.8889 | 1.225 | 2 | 0.29 | 0.007 | 830 | 0 | 9.81
710 | 8.8889 | 1.225 | 2 | 0.29 | 0.007 | 830 | 0 | 9.81
711 | 8.0808 | 1.225 | 2 | 0.29 | 0.007 | 830 | 0 | 9.81
712 | 7.2727 | 1.225 | 2 | 0.29 | 0.007 | 830 | 0 | 9.81
713 | 6.4646 | 1.225 | 2 | 0.29 | 0.007 | 830 | 0 | 9.81
714 | 5.6566 | 1.225 | 2 | 0.29 | 0.007 | 830 | 0 | 9.81
715 | 4.8485 | 1.225 | 2 | 0.29 | 0.007 | 830 | 0 | 9.81
716 | 4.0404 | 1.225 | 2 | 0.29 | 0.007 | 830 | 0 | 9.81
717 | 3.2323 | 1.225 | 2 | 0.29 | 0.007 | 830 | 0 | 9.81
718 | 2.4242 | 1.225 | 2 | 0.29 | 0.007 | 830 | 0 | 9.81
719 | 1.6162 | 1.225 | 2 | 0.29 | 0.007 | 830 | 0 | 9.81
720 | 0.80808 | 1.225 | 2 | 0.29 | 0.007 | 830 | 0 | 9.81
721 | 0 | 1.225 | 2 | 0.29 | 0.007 | 830 | 0 | 9.81
722 | 0 | 1.225 | 2 | 0.29 | 0.007 | 830 | 0 | 9.81
723 | 0 | 1.225 | 2 | 0.29 | 0.007 | 830 | 0 | 9.81
724 | 0 | 1.225 | 2 | 0.29 | 0.007 | 830 | 0 | 9.81
725 | 0 | 1.225 | 2 | 0.29 | 0.007 | 830 | 0 | 9.81
726 | 0 | 1.225 | 2 | 0.29 | 0.007 | 830 | 0 | 9.81
727 | 0 | 1.225 | 2 | 0.29 | 0.007 | 830 | 0 | 9.81
728 | 0 | 1.225 | 2 | 0.29 | 0.007 | 830 | 0 | 9.81
729 | 0 | 1.225 | 2 | 0.29 | 0.007 | 830 | 0 | 9.81
730 | 0 | 1.225 | 2 | 0.29 | 0.007 | 830 | 0 | 9.81
731 | 0 | 1.225 | 2 | 0.29 | 0.007 | 830 | 0 | 9.81
732 | 0 | 1.225 | 2 | 0.29 | 0.007 | 830 | 0 | 9.81
733 | 0 | 1.225 | 2 | 0.29 | 0.007 | 830 | 0 | 9.81
734 | 0 | 1.225 | 2 | 0.29 | 0.007 | 830 | 0 | 9.81
735 | 0 | 1.225 | 2 | 0.29 | 0.007 | 830 | 0 | 9.81
736 | 0 | 1.225 | 2 | 0.29 | 0.007 | 830 | 0 | 9.81
737 | 0 | 1.225 | 2 | 0.29 | 0.007 | 830 | 0 | 9.81
738 | 0 | 1.225 | 2 | 0.29 | 0.007 | 830 | 0 | 9.81
739 | 0 | 1.225 | 2 | 0.29 | 0.007 | 830 | 0 | 9.81
740 | 0 | 1.225 | 2 | 0.29 | 0.007 | 830 | 0 | 9.81
741 | 0 | 1.225 | 2 | 0.29 | 0.007 | 830 | 0 | 9.81
742 | 0 | 1.225 | 2 | 0.29 | 0.007 | 830 | 0 | 9.81
743 | 0.83333 | 1.225 | 2 | 0.29 | 0.007 | 830 | 0 | 9.81
744 | 1.6667 | 1.225 | 2 | 0.29 | 0.007 | 830 | 0 | 9.81
745 | 2.5 | 1.225 | 2 | 0.29 | 0.007 | 830 | 0 | 9.81
746 | 3.3333 | 1.225 | 2 | 0.29 | 0.007 | 830 | 0 | 9.81
747 | 4.1667 | 1.225 | 2 | 0.29 | 0.007 | 830 | 0 | 9.81
748 | 4.1667 | 1.225 | 2 | 0.29 | 0.007 | 830 | 0 | 9.81
749 | 4.1667 | 1.225 | 2 | 0.29 | 0.007 | 830 | 0 | 9.81
750 | 4.7839 | 1.225 | 2 | 0.29 | 0.007 | 830 | 0 | 9.81
751 | 5.4012 | 1.225 | 2 | 0.29 | 0.007 | 830 | 0 | 9.81
752 | 6.0185 | 1.225 | 2 | 0.29 | 0.007 | 830 | 0 | 9.81
753 | 6.6358 | 1.225 | 2 | 0.29 | 0.007 | 830 | 0 | 9.81
754 | 7.2531 | 1.225 | 2 | 0.29 | 0.007 | 830 | 0 | 9.81
755 | 7.8704 | 1.225 | 2 | 0.29 | 0.007 | 830 | 0 | 9.81
756 | 8.4877 | 1.225 | 2 | 0.29 | 0.007 | 830 | 0 | 9.81
757 | 9.1049 | 1.225 | 2 | 0.29 | 0.007 | 830 | 0 | 9.81
758 | 9.7222 | 1.225 | 2 | 0.29 | 0.007 | 830 | 0 | 9.81
759 | 9.7222 | 1.225 | 2 | 0.29 | 0.007 | 830 | 0 | 9.81
760 | 9.7222 | 1.225 | 2 | 0.29 | 0.007 | 830 | 0 | 9.81
761 | 10.2431 | 1.225 | 2 | 0.29 | 0.007 | 830 | 0 | 9.81
762 | 10.7639 | 1.225 | 2 | 0.29 | 0.007 | 830 | 0 | 9.81
763 | 11.2847 | 1.225 | 2 | 0.29 | 0.007 | 830 | 0 | 9.81
764 | 11.8056 | 1.225 | 2 | 0.29 | 0.007 | 830 | 0 | 9.81
765 | 12.3264 | 1.225 | 2 | 0.29 | 0.007 | 830 | 0 | 9.81
766 | 12.8472 | 1.225 | 2 | 0.29 | 0.007 | 830 | 0 | 9.81
767 | 13.3681 | 1.225 | 2 | 0.29 | 0.007 | 830 | 0 | 9.81
768 | 13.8889 | 1.225 | 2 | 0.29 | 0.007 | 830 | 0 | 9.81
769 | 13.8889 | 1.225 | 2 | 0.29 | 0.007 | 830 | 0 | 9.81
770 | 13.8889 | 1.225 | 2 | 0.29 | 0.007 | 830 | 0 | 9.81
771 | 13.8889 | 1.225 | 2 | 0.29 | 0.007 | 830 | 0 | 9.81
772 | 13.8889 | 1.225 | 2 | 0.29 | 0.007 | 830 | 0 | 9.81
773 | 13.8889 | 1.225 | 2 | 0.29 | 0.007 | 830 | 0 | 9.81
774 | 13.8889 | 1.225 | 2 | 0.29 | 0.007 | 830 | 0 | 9.81
775 | 13.8889 | 1.225 | 2 | 0.29 | 0.007 | 830 | 0 | 9.81
776 | 13.8889 | 1.225 | 2 | 0.29 | 0.007 | 830 | 0 | 9.81
777 | 13.8889 | 1.225 | 2 | 0.29 | 0.007 | 830 | 0 | 9.81
778 | 13.8889 | 1.225 | 2 | 0.29 | 0.007 | 830 | 0 | 9.81
779 | 13.8889 | 1.225 | 2 | 0.29 | 0.007 | 830 | 0 | 9.81
780 | 13.8889 | 1.225 | 2 | 0.29 | 0.007 | 830 | 0 | 9.81
781 | 13.3681 | 1.225 | 2 | 0.29 | 0.007 | 830 | 0 | 9.81
782 | 12.8472 | 1.225 | 2 | 0.29 | 0.007 | 830 | 0 | 9.81
783 | 12.3264 | 1.225 | 2 | 0.29 | 0.007 | 830 | 0 | 9.81
784 | 11.8056 | 1.225 | 2 | 0.29 | 0.007 | 830 | 0 | 9.81
785 | 11.2847 | 1.225 | 2 | 0.29 | 0.007 | 830 | 0 | 9.81
786 | 10.7639 | 1.225 | 2 | 0.29 | 0.007 | 830 | 0 | 9.81
787 | 10.2431 | 1.225 | 2 | 0.29 | 0.007 | 830 | 0 | 9.81
788 | 9.7222 | 1.225 | 2 | 0.29 | 0.007 | 830 | 0 | 9.81
789 | 9.7222 | 1.225 | 2 | 0.29 | 0.007 | 830 | 0 | 9.81
790 | 9.7222 | 1.225 | 2 | 0.29 | 0.007 | 830 | 0 | 9.81
791 | 9.7222 | 1.225 | 2 | 0.29 | 0.007 | 830 | 0 | 9.81
792 | 9.7222 | 1.225 | 2 | 0.29 | 0.007 | 830 | 0 | 9.81
793 | 9.7222 | 1.225 | 2 | 0.29 | 0.007 | 830 | 0 | 9.81
794 | 9.7222 | 1.225 | 2 | 0.29 | 0.007 | 830 | 0 | 9.81
795 | 9.7222 | 1.225 | 2 | 0.29 | 0.007 | 830 | 0 | 9.81
796 | 9.7222 | 1.225 | 2 | 0.29 | 0.007 | 830 | 0 | 9.81
797 | 9.7222 | 1.225 | 2 | 0.29 | 0.007 | 830 | 0 | 9.81
798 | 9.7222 | 1.225 | 2 | 0.29 | 0.007 | 830 | 0 | 9.81
799 | 9.7222 | 1.225 | 2 | 0.29 | 0.007 | 830 | 0 | 9.81
800 | 9.7222 | 1.225 | 2 | 0.29 | 0.007 | 830 | 0 | 9.81
801 | 9.7222 | 1.225 | 2 | 0.29 | 0.007 | 830 | 0 | 9.81
802 | 9.3056 | 1.225 | 2 | 0.29 | 0.007 | 830 | 0 | 9.81
803 | 8.8889 | 1.225 | 2 | 0.29 | 0.007 | 830 | 0 | 9.81
804 | 8.0159 | 1.225 | 2 | 0.29 | 0.007 | 830 | 0 | 9.81
805 | 7.1429 | 1.225 | 2 | 0.29 | 0.007 | 830 | 0 | 9.81
806 | 6.2698 | 1.225 | 2 | 0.29 | 0.007 | 830 | 0 | 9.81
807 | 5.3968 | 1.225 | 2 | 0.29 | 0.007 | 830 | 0 | 9.81
808 | 4.5238 | 1.225 | 2 | 0.29 | 0.007 | 830 | 0 | 9.81
809 | 3.6508 | 1.225 | 2 | 0.29 | 0.007 | 830 | 0 | 9.81
810 | 2.7778 | 1.225 | 2 | 0.29 | 0.007 | 830 | 0 | 9.81
811 | 1.8519 | 1.225 | 2 | 0.29 | 0.007 | 830 | 0 | 9.81
812 | 0.92592 | 1.225 | 2 | 0.29 | 0.007 | 830 | 0 | 9.81
813 | 0 | 1.225 | 2 | 0.29 | 0.007 | 830 | 0 | 9.81
814 | 0 | 1.225 | 2 | 0.29 | 0.007 | 830 | 0 | 9.81
815 | 0 | 1.225 | 2 | 0.29 | 0.007 | 830 | 0 | 9.81
816 | 0 | 1.225 | 2 | 0.29 | 0.007 | 830 | 0 | 9.81
817 | 0 | 1.225 | 2 | 0.29 | 0.007 | 830 | 0 | 9.81
818 | 0 | 1.225 | 2 | 0.29 | 0.007 | 830 | 0 | 9.81
819 | 0 | 1.225 | 2 | 0.29 | 0.007 | 830 | 0 | 9.81
820 | 0 | 1.225 | 2 | 0.29 | 0.007 | 830 | 0 | 9.81
821 | 0 | 1.225 | 2 | 0.29 | 0.007 | 830 | 0 | 9.81
822 | 0 | 1.225 | 2 | 0.29 | 0.007 | 830 | 0 | 9.81
823 | 0 | 1.225 | 2 | 0.29 | 0.007 | 830 | 0 | 9.81
824 | 0 | 1.225 | 2 | 0.29 | 0.007 | 830 | 0 | 9.81
825 | 0 | 1.225 | 2 | 0.29 | 0.007 | 830 | 0 | 9.81
826 | 0 | 1.225 | 2 | 0.29 | 0.007 | 830 | 0 | 9.81
827 | 0 | 1.225 | 2 | 0.29 | 0.007 | 830 | 0 | 9.81
828 | 0 | 1.225 | 2 | 0.29 | 0.007 | 830 | 0 | 9.81
829 | 0 | 1.225 | 2 | 0.29 | 0.007 | 830 | 0 | 9.81
830 | 0 | 1.225 | 2 | 0.29 | 0.007 | 830 | 0 | 9.81
831 | 0 | 1.225 | 2 | 0.29 | 0.007 | 830 | 0 | 9.81
832 | 0 | 1.225 | 2 | 0.29 | 0.007 | 830 | 0 | 9.81
833 | 0 | 1.225 | 2 | 0.29 | 0.007 | 830 | 0 | 9.81
834 | 0 | 1.225 | 2 | 0.29 | 0.007 | 830 | 0 | 9.81
835 | 0 | 1.225 | 2 | 0.29 | 0.007 | 830 | 0 | 9.81
836 | 0 | 1.225 | 2 | 0.29 | 0.007 | 830 | 0 | 9.81
837 | 0 | 1.225 | 2 | 0.29 | 0.007 | 830 | 0 | 9.81
838 | 0 | 1.225 | 2 | 0.29 | 0.007 | 830 | 0 | 9.81
839 | 0 | 1.225 | 2 | 0.29 | 0.007 | 830 | 0 | 9.81
840 | 0 | 1.225 | 2 | 0.29 | 0.007 | 830 | 0 | 9.81
841 | 0.83333 | 1.225 | 2 | 0.29 | 0.007 | 830 | 0 | 9.81
842 | 1.6667 | 1.225 | 2 | 0.29 | 0.007 | 830 | 0 | 9.81
843 | 2.5 | 1.225 | 2 | 0.29 | 0.007 | 830 | 0 | 9.81
844 | 3.3333 | 1.225 | 2 | 0.29 | 0.007 | 830 | 0 | 9.81
845 | 4.1667 | 1.225 | 2 | 0.29 | 0.007 | 830 | 0 | 9.81
846 | 4.1667 | 1.225 | 2 | 0.29 | 0.007 | 830 | 0 | 9.81
847 | 4.1667 | 1.225 | 2 | 0.29 | 0.007 | 830 | 0 | 9.81
848 | 4.7833 | 1.225 | 2 | 0.29 | 0.007 | 830 | 0 | 9.81
849 | 5.4 | 1.225 | 2 | 0.29 | 0.007 | 830 | 0 | 9.81
850 | 6.0194 | 1.225 | 2 | 0.29 | 0.007 | 830 | 0 | 9.81
851 | 6.6361 | 1.225 | 2 | 0.29 | 0.007 | 830 | 0 | 9.81
852 | 7.2528 | 1.225 | 2 | 0.29 | 0.007 | 830 | 0 | 9.81
853 | 7.8694 | 1.225 | 2 | 0.29 | 0.007 | 830 | 0 | 9.81
854 | 8.4889 | 1.225 | 2 | 0.29 | 0.007 | 830 | 0 | 9.81
855 | 9.1056 | 1.225 | 2 | 0.29 | 0.007 | 830 | 0 | 9.81
856 | 9.7222 | 1.225 | 2 | 0.29 | 0.007 | 830 | 0 | 9.81
857 | 9.7222 | 1.225 | 2 | 0.29 | 0.007 | 830 | 0 | 9.81
858 | 9.7222 | 1.225 | 2 | 0.29 | 0.007 | 830 | 0 | 9.81
859 | 10.2444 | 1.225 | 2 | 0.29 | 0.007 | 830 | 0 | 9.81
860 | 10.7639 | 1.225 | 2 | 0.29 | 0.007 | 830 | 0 | 9.81
861 | 11.2861 | 1.225 | 2 | 0.29 | 0.007 | 830 | 0 | 9.81
862 | 11.8056 | 1.225 | 2 | 0.29 | 0.007 | 830 | 0 | 9.81
863 | 12.3278 | 1.225 | 2 | 0.29 | 0.007 | 830 | 0 | 9.81
864 | 12.8472 | 1.225 | 2 | 0.29 | 0.007 | 830 | 0 | 9.81
865 | 13.3694 | 1.225 | 2 | 0.29 | 0.007 | 830 | 0 | 9.81
866 | 13.8889 | 1.225 | 2 | 0.29 | 0.007 | 830 | 0 | 9.81
867 | 13.8889 | 1.225 | 2 | 0.29 | 0.007 | 830 | 0 | 9.81
868 | 13.8889 | 1.225 | 2 | 0.29 | 0.007 | 830 | 0 | 9.81
869 | 14.3167 | 1.225 | 2 | 0.29 | 0.007 | 830 | 0 | 9.81
870 | 14.7444 | 1.225 | 2 | 0.29 | 0.007 | 830 | 0 | 9.81
871 | 15.1722 | 1.225 | 2 | 0.29 | 0.007 | 830 | 0 | 9.81
872 | 15.5972 | 1.225 | 2 | 0.29 | 0.007 | 830 | 0 | 9.81
873 | 16.025 | 1.225 | 2 | 0.29 | 0.007 | 830 | 0 | 9.81
874 | 16.4528 | 1.225 | 2 | 0.29 | 0.007 | 830 | 0 | 9.81
875 | 16.8806 | 1.225 | 2 | 0.29 | 0.007 | 830 | 0 | 9.81
876 | 17.3083 | 1.225 | 2 | 0.29 | 0.007 | 830 | 0 | 9.81
877 | 17.7361 | 1.225 | 2 | 0.29 | 0.007 | 830 | 0 | 9.81
878 | 18.1611 | 1.225 | 2 | 0.29 | 0.007 | 830 | 0 | 9.81
879 | 18.5889 | 1.225 | 2 | 0.29 | 0.007 | 830 | 0 | 9.81
880 | 19.0167 | 1.225 | 2 | 0.29 | 0.007 | 830 | 0 | 9.81
881 | 19.4444 | 1.225 | 2 | 0.29 | 0.007 | 830 | 0 | 9.81
882 | 19.4444 | 1.225 | 2 | 0.29 | 0.007 | 830 | 0 | 9.81
883 | 19.4444 | 1.225 | 2 | 0.29 | 0.007 | 830 | 0 | 9.81
884 | 19.4444 | 1.225 | 2 | 0.29 | 0.007 | 830 | 0 | 9.81
885 | 19.4444 | 1.225 | 2 | 0.29 | 0.007 | 830 | 0 | 9.81
886 | 19.4444 | 1.225 | 2 | 0.29 | 0.007 | 830 | 0 | 9.81
887 | 19.4444 | 1.225 | 2 | 0.29 | 0.007 | 830 | 0 | 9.81
888 | 19.4444 | 1.225 | 2 | 0.29 | 0.007 | 830 | 0 | 9.81
889 | 19.4444 | 1.225 | 2 | 0.29 | 0.007 | 830 | 0 | 9.81
890 | 19.4444 | 1.225 | 2 | 0.29 | 0.007 | 830 | 0 | 9.81
891 | 19.4444 | 1.225 | 2 | 0.29 | 0.007 | 830 | 0 | 9.81
892 | 19.4444 | 1.225 | 2 | 0.29 | 0.007 | 830 | 0 | 9.81
893 | 19.4444 | 1.225 | 2 | 0.29 | 0.007 | 830 | 0 | 9.81
894 | 19.4444 | 1.225 | 2 | 0.29 | 0.007 | 830 | 0 | 9.81
895 | 19.4444 | 1.225 | 2 | 0.29 | 0.007 | 830 | 0 | 9.81
896 | 19.4444 | 1.225 | 2 | 0.29 | 0.007 | 830 | 0 | 9.81
897 | 19.4444 | 1.225 | 2 | 0.29 | 0.007 | 830 | 0 | 9.81
898 | 19.4444 | 1.225 | 2 | 0.29 | 0.007 | 830 | 0 | 9.81
899 | 19.4444 | 1.225 | 2 | 0.29 | 0.007 | 830 | 0 | 9.81
900 | 19.4444 | 1.225 | 2 | 0.29 | 0.007 | 830 | 0 | 9.81
901 | 19.4444 | 1.225 | 2 | 0.29 | 0.007 | 830 | 0 | 9.81
902 | 19.4444 | 1.225 | 2 | 0.29 | 0.007 | 830 | 0 | 9.81
903 | 19.4444 | 1.225 | 2 | 0.29 | 0.007 | 830 | 0 | 9.81
904 | 19.4444 | 1.225 | 2 | 0.29 | 0.007 | 830 | 0 | 9.81
905 | 19.4444 | 1.225 | 2 | 0.29 | 0.007 | 830 | 0 | 9.81
906 | 19.4444 | 1.225 | 2 | 0.29 | 0.007 | 830 | 0 | 9.81
907 | 19.4444 | 1.225 | 2 | 0.29 | 0.007 | 830 | 0 | 9.81
908 | 19.4444 | 1.225 | 2 | 0.29 | 0.007 | 830 | 0 | 9.81
909 | 19.4444 | 1.225 | 2 | 0.29 | 0.007 | 830 | 0 | 9.81
910 | 19.4444 | 1.225 | 2 | 0.29 | 0.007 | 830 | 0 | 9.81
911 | 19.4444 | 1.225 | 2 | 0.29 | 0.007 | 830 | 0 | 9.81
912 | 19.4444 | 1.225 | 2 | 0.29 | 0.007 | 830 | 0 | 9.81
913 | 19.4444 | 1.225 | 2 | 0.29 | 0.007 | 830 | 0 | 9.81
914 | 19.4444 | 1.225 | 2 | 0.29 | 0.007 | 830 | 0 | 9.81
915 | 19.4444 | 1.225 | 2 | 0.29 | 0.007 | 830 | 0 | 9.81
916 | 19.4444 | 1.225 | 2 | 0.29 | 0.007 | 830 | 0 | 9.81
917 | 19.4444 | 1.225 | 2 | 0.29 | 0.007 | 830 | 0 | 9.81
918 | 19.4444 | 1.225 | 2 | 0.29 | 0.007 | 830 | 0 | 9.81
919 | 19.4444 | 1.225 | 2 | 0.29 | 0.007 | 830 | 0 | 9.81
920 | 19.4444 | 1.225 | 2 | 0.29 | 0.007 | 830 | 0 | 9.81
921 | 19.4444 | 1.225 | 2 | 0.29 | 0.007 | 830 | 0 | 9.81
922 | 19.4444 | 1.225 | 2 | 0.29 | 0.007 | 830 | 0 | 9.81
923 | 19.4444 | 1.225 | 2 | 0.29 | 0.007 | 830 | 0 | 9.81
924 | 19.4444 | 1.225 | 2 | 0.29 | 0.007 | 830 | 0 | 9.81
925 | 19.4444 | 1.225 | 2 | 0.29 | 0.007 | 830 | 0 | 9.81
926 | 19.4444 | 1.225 | 2 | 0.29 | 0.007 | 830 | 0 | 9.81
927 | 19.4444 | 1.225 | 2 | 0.29 | 0.007 | 830 | 0 | 9.81
928 | 19.4444 | 1.225 | 2 | 0.29 | 0.007 | 830 | 0 | 9.81
929 | 19.4444 | 1.225 | 2 | 0.29 | 0.007 | 830 | 0 | 9.81
930 | 19.4444 | 1.225 | 2 | 0.29 | 0.007 | 830 | 0 | 9.81
931 | 19.4444 | 1.225 | 2 | 0.29 | 0.007 | 830 | 0 | 9.81
932 | 18.75 | 1.225 | 2 | 0.29 | 0.007 | 830 | 0 | 9.81
933 | 18.0556 | 1.225 | 2 | 0.29 | 0.007 | 830 | 0 | 9.81
934 | 17.3611 | 1.225 | 2 | 0.29 | 0.007 | 830 | 0 | 9.81
935 | 16.6667 | 1.225 | 2 | 0.29 | 0.007 | 830 | 0 | 9.81
936 | 15.9722 | 1.225 | 2 | 0.29 | 0.007 | 830 | 0 | 9.81
937 | 15.2778 | 1.225 | 2 | 0.29 | 0.007 | 830 | 0 | 9.81
938 | 14.5833 | 1.225 | 2 | 0.29 | 0.007 | 830 | 0 | 9.81
939 | 13.8889 | 1.225 | 2 | 0.29 | 0.007 | 830 | 0 | 9.81
940 | 13.8889 | 1.225 | 2 | 0.29 | 0.007 | 830 | 0 | 9.81
941 | 13.8889 | 1.225 | 2 | 0.29 | 0.007 | 830 | 0 | 9.81
942 | 13.8889 | 1.225 | 2 | 0.29 | 0.007 | 830 | 0 | 9.81
943 | 13.8889 | 1.225 | 2 | 0.29 | 0.007 | 830 | 0 | 9.81
944 | 13.8889 | 1.225 | 2 | 0.29 | 0.007 | 830 | 0 | 9.81
945 | 13.8889 | 1.225 | 2 | 0.29 | 0.007 | 830 | 0 | 9.81
946 | 13.8889 | 1.225 | 2 | 0.29 | 0.007 | 830 | 0 | 9.81
947 | 13.8889 | 1.225 | 2 | 0.29 | 0.007 | 830 | 0 | 9.81
948 | 13.8889 | 1.225 | 2 | 0.29 | 0.007 | 830 | 0 | 9.81
949 | 13.8889 | 1.225 | 2 | 0.29 | 0.007 | 830 | 0 | 9.81
950 | 13.8889 | 1.225 | 2 | 0.29 | 0.007 | 830 | 0 | 9.81
951 | 13.8889 | 1.225 | 2 | 0.29 | 0.007 | 830 | 0 | 9.81
952 | 13.8889 | 1.225 | 2 | 0.29 | 0.007 | 830 | 0 | 9.81
953 | 13.8889 | 1.225 | 2 | 0.29 | 0.007 | 830 | 0 | 9.81
954 | 13.8889 | 1.225 | 2 | 0.29 | 0.007 | 830 | 0 | 9.81
955 | 13.8889 | 1.225 | 2 | 0.29 | 0.007 | 830 | 0 | 9.81
956 | 13.8889 | 1.225 | 2 | 0.29 | 0.007 | 830 | 0 | 9.81
957 | 13.8889 | 1.225 | 2 | 0.29 | 0.007 | 830 | 0 | 9.81
958 | 13.8889 | 1.225 | 2 | 0.29 | 0.007 | 830 | 0 | 9.81
959 | 13.8889 | 1.225 | 2 | 0.29 | 0.007 | 830 | 0 | 9.81
960 | 13.8889 | 1.225 | 2 | 0.29 | 0.007 | 830 | 0 | 9.81
961 | 13.8889 | 1.225 | 2 | 0.29 | 0.007 | 830 | 0 | 9.81
962 | 13.8889 | 1.225 | 2 | 0.29 | 0.007 | 830 | 0 | 9.81
963 | 13.8889 | 1.225 | 2 | 0.29 | 0.007 | 830 | 0 | 9.81
964 | 13.8889 | 1.225 | 2 | 0.29 | 0.007 | 830 | 0 | 9.81
965 | 13.8889 | 1.225 | 2 | 0.29 | 0.007 | 830 | 0 | 9.81
966 | 13.8889 | 1.225 | 2 | 0.29 | 0.007 | 830 | 0 | 9.81
967 | 13.8889 | 1.225 | 2 | 0.29 | 0.007 | 830 | 0 | 9.81
968 | 13.8889 | 1.225 | 2 | 0.29 | 0.007 | 830 | 0 | 9.81
969 | 13.8889 | 1.225 | 2 | 0.29 | 0.007 | 830 | 0 | 9.81
970 | 13.8889 | 1.225 | 2 | 0.29 | 0.007 | 830 | 0 | 9.81
971 | 13.8889 | 1.225 | 2 | 0.29 | 0.007 | 830 | 0 | 9.81
972 | 13.8889 | 1.225 | 2 | 0.29 | 0.007 | 830 | 0 | 9.81
973 | 13.8889 | 1.225 | 2 | 0.29 | 0.007 | 830 | 0 | 9.81
974 | 13.8889 | 1.225 | 2 | 0.29 | 0.007 | 830 | 0 | 9.81
975 | 13.8889 | 1.225 | 2 | 0.29 | 0.007 | 830 | 0 | 9.81
976 | 13.8889 | 1.225 | 2 | 0.29 | 0.007 | 830 | 0 | 9.81
977 | 13.8889 | 1.225 | 2 | 0.29 | 0.007 | 830 | 0 | 9.81
978 | 13.8889 | 1.225 | 2 | 0.29 | 0.007 | 830 | 0 | 9.81
979 | 13.8889 | 1.225 | 2 | 0.29 | 0.007 | 830 | 0 | 9.81
980 | 13.8889 | 1.225 | 2 | 0.29 | 0.007 | 830 | 0 | 9.81
981 | 13.8889 | 1.225 | 2 | 0.29 | 0.007 | 830 | 0 | 9.81
982 | 13.8889 | 1.225 | 2 | 0.29 | 0.007 | 830 | 0 | 9.81
983 | 13.8889 | 1.225 | 2 | 0.29 | 0.007 | 830 | 0 | 9.81
984 | 13.8889 | 1.225 | 2 | 0.29 | 0.007 | 830 | 0 | 9.81
985 | 13.8889 | 1.225 | 2 | 0.29 | 0.007 | 830 | 0 | 9.81
986 | 13.8889 | 1.225 | 2 | 0.29 | 0.007 | 830 | 0 | 9.81
987 | 13.8889 | 1.225 | 2 | 0.29 | 0.007 | 830 | 0 | 9.81
988 | 13.8889 | 1.225 | 2 | 0.29 | 0.007 | 830 | 0 | 9.81
989 | 13.8889 | 1.225 | 2 | 0.29 | 0.007 | 830 | 0 | 9.81
990 | 13.8889 | 1.225 | 2 | 0.29 | 0.007 | 830 | 0 | 9.81
991 | 13.8889 | 1.225 | 2 | 0.29 | 0.007 | 830 | 0 | 9.81
992 | 13.8889 | 1.225 | 2 | 0.29 | 0.007 | 830 | 0 | 9.81
993 | 13.8889 | 1.225 | 2 | 0.29 | 0.007 | 830 | 0 | 9.81
994 | 13.8889 | 1.225 | 2 | 0.29 | 0.007 | 830 | 0 | 9.81
995 | 13.8889 | 1.225 | 2 | 0.29 | 0.007 | 830 | 0 | 9.81
996 | 13.8889 | 1.225 | 2 | 0.29 | 0.007 | 830 | 0 | 9.81
997 | 13.8889 | 1.225 | 2 | 0.29 | 0.007 | 830 | 0 | 9.81
998 | 13.8889 | 1.225 | 2 | 0.29 | 0.007 | 830 | 0 | 9.81
999 | 13.8889 | 1.225 | 2 | 0.29 | 0.007 | 830 | 0 | 9.81
1000 | 13.8889 | 1.225 | 2 | 0.29 | 0.007 | 830 | 0 | 9.81
1001 | 13.8889 | 1.225 | 2 | 0.29 | 0.007 | 830 | 0 | 9.81
1002 | 13.8889 | 1.225 | 2 | 0.29 | 0.007 | 830 | 0 | 9.81
1003 | 13.8889 | 1.225 | 2 | 0.29 | 0.007 | 830 | 0 | 9.81
1004 | 13.8889 | 1.225 | 2 | 0.29 | 0.007 | 830 | 0 | 9.81
1005 | 13.8889 | 1.225 | 2 | 0.29 | 0.007 | 830 | 0 | 9.81
1006 | 13.8889 | 1.225 | 2 | 0.29 | 0.007 | 830 | 0 | 9.81
1007 | 13.8889 | 1.225 | 2 | 0.29 | 0.007 | 830 | 0 | 9.81
1008 | 13.8889 | 1.225 | 2 | 0.29 | 0.007 | 830 | 0 | 9.81
1009 | 14.3167 | 1.225 | 2 | 0.29 | 0.007 | 830 | 0 | 9.81
1010 | 14.7444 | 1.225 | 2 | 0.29 | 0.007 | 830 | 0 | 9.81
1011 | 15.1722 | 1.225 | 2 | 0.29 | 0.007 | 830 | 0 | 9.81
1012 | 15.5972 | 1.225 | 2 | 0.29 | 0.007 | 830 | 0 | 9.81
1013 | 16.025 | 1.225 | 2 | 0.29 | 0.007 | 830 | 0 | 9.81
1014 | 16.4528 | 1.225 | 2 | 0.29 | 0.007 | 830 | 0 | 9.81
1015 | 16.8806 | 1.225 | 2 | 0.29 | 0.007 | 830 | 0 | 9.81
1016 | 17.3083 | 1.225 | 2 | 0.29 | 0.007 | 830 | 0 | 9.81
1017 | 17.7361 | 1.225 | 2 | 0.29 | 0.007 | 830 | 0 | 9.81
1018 | 18.1611 | 1.225 | 2 | 0.29 | 0.007 | 830 | 0 | 9.81
1019 | 18.5889 | 1.225 | 2 | 0.29 | 0.007 | 830 | 0 | 9.81
1020 | 19.0167 | 1.225 | 2 | 0.29 | 0.007 | 830 | 0 | 9.81
1021 | 19.4444 | 1.225 | 2 | 0.29 | 0.007 | 830 | 0 | 9.81
1022 | 19.4444 | 1.225 | 2 | 0.29 | 0.007 | 830 | 0 | 9.81
1023 | 19.4444 | 1.225 | 2 | 0.29 | 0.007 | 830 | 0 | 9.81
1024 | 19.4444 | 1.225 | 2 | 0.29 | 0.007 | 830 | 0 | 9.81
1025 | 19.4444 | 1.225 | 2 | 0.29 | 0.007 | 830 | 0 | 9.81
1026 | 19.4444 | 1.225 | 2 | 0.29 | 0.007 | 830 | 0 | 9.81
1027 | 19.4444 | 1.225 | 2 | 0.29 | 0.007 | 830 | 0 | 9.81
1028 | 19.4444 | 1.225 | 2 | 0.29 | 0.007 | 830 | 0 | 9.81
1029 | 19.4444 | 1.225 | 2 | 0.29 | 0.007 | 830 | 0 | 9.81
1030 | 19.4444 | 1.225 | 2 | 0.29 | 0.007 | 830 | 0 | 9.81
1031 | 19.4444 | 1.225 | 2 | 0.29 | 0.007 | 830 | 0 | 9.81
1032 | 19.4444 | 1.225 | 2 | 0.29 | 0.007 | 830 | 0 | 9.81
1033 | 19.4444 | 1.225 | 2 | 0.29 | 0.007 | 830 | 0 | 9.81
1034 | 19.4444 | 1.225 | 2 | 0.29 | 0.007 | 830 | 0 | 9.81
1035 | 19.4444 | 1.225 | 2 | 0.29 | 0.007 | 830 | 0 | 9.81
1036 | 19.4444 | 1.225 | 2 | 0.29 | 0.007 | 830 | 0 | 9.81
1037 | 19.4444 | 1.225 | 2 | 0.29 | 0.007 | 830 | 0 | 9.81
1038 | 19.4444 | 1.225 | 2 | 0.29 | 0.007 | 830 | 0 | 9.81
1039 | 19.4444 | 1.225 | 2 | 0.29 | 0.007 | 830 | 0 | 9.81
1040 | 19.4444 | 1.225 | 2 | 0.29 | 0.007 | 830 | 0 | 9.81
1041 | 19.4444 | 1.225 | 2 | 0.29 | 0.007 | 830 | 0 | 9.81
1042 | 19.4444 | 1.225 | 2 | 0.29 | 0.007 | 830 | 0 | 9.81
1043 | 19.4444 | 1.225 | 2 | 0.29 | 0.007 | 830 | 0 | 9.81
1044 | 19.4444 | 1.225 | 2 | 0.29 | 0.007 | 830 | 0 | 9.81
1045 | 19.4444 | 1.225 | 2 | 0.29 | 0.007 | 830 | 0 | 9.81
1046 | 19.4444 | 1.225 | 2 | 0.29 | 0.007 | 830 | 0 | 9.81
1047 | 19.4444 | 1.225 | 2 | 0.29 | 0.007 | 830 | 0 | 9.81
1048 | 19.4444 | 1.225 | 2 | 0.29 | 0.007 | 830 | 0 | 9.81
1049 | 19.4444 | 1.225 | 2 | 0.29 | 0.007 | 830 | 0 | 9.81
1050 | 19.4444 | 1.225 | 2 | 0.29 | 0.007 | 830 | 0 | 9.81
1051 | 19.4444 | 1.225 | 2 | 0.29 | 0.007 | 830 | 0 | 9.81
1052 | 19.4444 | 1.225 | 2 | 0.29 | 0.007 | 830 | 0 | 9.81
1053 | 19.4444 | 1.225 | 2 | 0.29 | 0.007 | 830 | 0 | 9.81
1054 | 19.4444 | 1.225 | 2 | 0.29 | 0.007 | 830 | 0 | 9.81
1055 | 19.4444 | 1.225 | 2 | 0.29 | 0.007 | 830 | 0 | 9.81
1056 | 19.4444 | 1.225 | 2 | 0.29 | 0.007 | 830 | 0 | 9.81
1057 | 19.4444 | 1.225 | 2 | 0.29 | 0.007 | 830 | 0 | 9.81
1058 | 19.4444 | 1.225 | 2 | 0.29 | 0.007 | 830 | 0 | 9.81
1059 | 19.4444 | 1.225 | 2 | 0.29 | 0.007 | 830 | 0 | 9.81
1060 | 19.4444 | 1.225 | 2 | 0.29 | 0.007 | 830 | 0 | 9.81
1061 | 19.4444 | 1.225 | 2 | 0.29 | 0.007 | 830 | 0 | 9.81
1062 | 19.4444 | 1.225 | 2 | 0.29 | 0.007 | 830 | 0 | 9.81
1063 | 19.4444 | 1.225 | 2 | 0.29 | 0.007 | 830 | 0 | 9.81
1064 | 19.4444 | 1.225 | 2 | 0.29 | 0.007 | 830 | 0 | 9.81
1065 | 19.4444 | 1.225 | 2 | 0.29 | 0.007 | 830 | 0 | 9.81
1066 | 19.4444 | 1.225 | 2 | 0.29 | 0.007 | 830 | 0 | 9.81
1067 | 19.4444 | 1.225 | 2 | 0.29 | 0.007 | 830 | 0 | 9.81
1068 | 19.4444 | 1.225 | 2 | 0.29 | 0.007 | 830 | 0 | 9.81
1069 | 19.4444 | 1.225 | 2 | 0.29 | 0.007 | 830 | 0 | 9.81
1070 | 19.4444 | 1.225 | 2 | 0.29 | 0.007 | 830 | 0 | 9.81
1071 | 19.4444 | 1.225 | 2 | 0.29 | 0.007 | 830 | 0 | 9.81
1072 | 19.6833 | 1.225 | 2 | 0.29 | 0.007 | 830 | 0 | 9.81
1073 | 19.9194 | 1.225 | 2 | 0.29 | 0.007 | 830 | 0 | 9.81
1074 | 20.1583 | 1.225 | 2 | 0.29 | 0.007 | 830 | 0 | 9.81
1075 | 20.3972 | 1.225 | 2 | 0.29 | 0.007 | 830 | 0 | 9.81
1076 | 20.6361 | 1.225 | 2 | 0.29 | 0.007 | 830 | 0 | 9.81
1077 | 20.8722 | 1.225 | 2 | 0.29 | 0.007 | 830 | 0 | 9.81
1078 | 21.1111 | 1.225 | 2 | 0.29 | 0.007 | 830 | 0 | 9.81
1079 | 21.35 | 1.225 | 2 | 0.29 | 0.007 | 830 | 0 | 9.81
1080 | 21.5861 | 1.225 | 2 | 0.29 | 0.007 | 830 | 0 | 9.81
1081 | 21.825 | 1.225 | 2 | 0.29 | 0.007 | 830 | 0 | 9.81
1082 | 22.0639 | 1.225 | 2 | 0.29 | 0.007 | 830 | 0 | 9.81
1083 | 22.3028 | 1.225 | 2 | 0.29 | 0.007 | 830 | 0 | 9.81
1084 | 22.5389 | 1.225 | 2 | 0.29 | 0.007 | 830 | 0 | 9.81
1085 | 22.7778 | 1.225 | 2 | 0.29 | 0.007 | 830 | 0 | 9.81
1086 | 23.0167 | 1.225 | 2 | 0.29 | 0.007 | 830 | 0 | 9.81
1087 | 23.2528 | 1.225 | 2 | 0.29 | 0.007 | 830 | 0 | 9.81
1088 | 23.4917 | 1.225 | 2 | 0.29 | 0.007 | 830 | 0 | 9.81
1089 | 23.7306 | 1.225 | 2 | 0.29 | 0.007 | 830 | 0 | 9.81
1090 | 23.9694 | 1.225 | 2 | 0.29 | 0.007 | 830 | 0 | 9.81
1091 | 24.2056 | 1.225 | 2 | 0.29 | 0.007 | 830 | 0 | 9.81
1092 | 24.4444 | 1.225 | 2 | 0.29 | 0.007 | 830 | 0 | 9.81
1093 | 24.6833 | 1.225 | 2 | 0.29 | 0.007 | 830 | 0 | 9.81
1094 | 24.9194 | 1.225 | 2 | 0.29 | 0.007 | 830 | 0 | 9.81
1095 | 25.1583 | 1.225 | 2 | 0.29 | 0.007 | 830 | 0 | 9.81
1096 | 25.3972 | 1.225 | 2 | 0.29 | 0.007 | 830 | 0 | 9.81
1097 | 25.6361 | 1.225 | 2 | 0.29 | 0.007 | 830 | 0 | 9.81
1098 | 25.8722 | 1.225 | 2 | 0.29 | 0.007 | 830 | 0 | 9.81
1099 | 26.1111 | 1.225 | 2 | 0.29 | 0.007 | 830 | 0 | 9.81
1100 | 26.35 | 1.225 | 2 | 0.29 | 0.007 | 830 | 0 | 9.81
1101 | 26.5861 | 1.225 | 2 | 0.29 | 0.007 | 830 | 0 | 9.81
1102 | 26.825 | 1.225 | 2 | 0.29 | 0.007 | 830 | 0 | 9.81
1103 | 27.0639 | 1.225 | 2 | 0.29 | 0.007 | 830 | 0 | 9.81
1104 | 27.3028 | 1.225 | 2 | 0.29 | 0.007 | 830 | 0 | 9.81
1105 | 27.5389 | 1.225 | 2 | 0.29 | 0.007 | 830 | 0 | 9.81
1106 | 27.7778 | 1.225 | 2 | 0.29 | 0.007 | 830 | 0 | 9.81
1107 | 27.7778 | 1.225 | 2 | 0.29 | 0.007 | 830 | 0 | 9.81
1108 | 27.7778 | 1.225 | 2 | 0.29 | 0.007 | 830 | 0 | 9.81
1109 | 27.7778 | 1.225 | 2 | 0.29 | 0.007 | 830 | 0 | 9.81
1110 | 27.7778 | 1.225 | 2 | 0.29 | 0.007 | 830 | 0 | 9.81
1111 | 27.7778 | 1.225 | 2 | 0.29 | 0.007 | 830 | 0 | 9.81
1112 | 27.7778 | 1.225 | 2 | 0.29 | 0.007 | 830 | 0 | 9.81
1113 | 27.7778 | 1.225 | 2 | 0.29 | 0.007 | 830 | 0 | 9.81
1114 | 27.7778 | 1.225 | 2 | 0.29 | 0.007 | 830 | 0 | 9.81
1115 | 27.7778 | 1.225 | 2 | 0.29 | 0.007 | 830 | 0 | 9.81
1116 | 27.7778 | 1.225 | 2 | 0.29 | 0.007 | 830 | 0 | 9.81
1117 | 27.7778 | 1.225 | 2 | 0.29 | 0.007 | 830 | 0 | 9.81
1118 | 27.7778 | 1.225 | 2 | 0.29 | 0.007 | 830 | 0 | 9.81
1119 | 27.7778 | 1.225 | 2 | 0.29 | 0.007 | 830 | 0 | 9.81
1120 | 27.7778 | 1.225 | 2 | 0.29 | 0.007 | 830 | 0 | 9.81
1121 | 27.7778 | 1.225 | 2 | 0.29 | 0.007 | 830 | 0 | 9.81
1122 | 27.7778 | 1.225 | 2 | 0.29 | 0.007 | 830 | 0 | 9.81
1123 | 27.7778 | 1.225 | 2 | 0.29 | 0.007 | 830 | 0 | 9.81
1124 | 27.7778 | 1.225 | 2 | 0.29 | 0.007 | 830 | 0 | 9.81
1125 | 27.7778 | 1.225 | 2 | 0.29 | 0.007 | 830 | 0 | 9.81
1126 | 27.7778 | 1.225 | 2 | 0.29 | 0.007 | 830 | 0 | 9.81
1127 | 27.7778 | 1.225 | 2 | 0.29 | 0.007 | 830 | 0 | 9.81
1128 | 27.7778 | 1.225 | 2 | 0.29 | 0.007 | 830 | 0 | 9.81
1129 | 27.7778 | 1.225 | 2 | 0.29 | 0.007 | 830 | 0 | 9.81
1130 | 27.7778 | 1.225 | 2 | 0.29 | 0.007 | 830 | 0 | 9.81
1131 | 27.7778 | 1.225 | 2 | 0.29 | 0.007 | 830 | 0 | 9.81
1132 | 27.7778 | 1.225 | 2 | 0.29 | 0.007 | 830 | 0 | 9.81
1133 | 27.7778 | 1.225 | 2 | 0.29 | 0.007 | 830 | 0 | 9.81
1134 | 27.7778 | 1.225 | 2 | 0.29 | 0.007 | 830 | 0 | 9.81
1135 | 27.7778 | 1.225 | 2 | 0.29 | 0.007 | 830 | 0 | 9.81
1136 | 27.7778 | 1.225 | 2 | 0.29 | 0.007 | 830 | 0 | 9.81
1137 | 28.0556 | 1.225 | 2 | 0.29 | 0.007 | 830 | 0 | 9.81
1138 | 28.3333 | 1.225 | 2 | 0.29 | 0.007 | 830 | 0 | 9.81
1139 | 28.6111 | 1.225 | 2 | 0.29 | 0.007 | 830 | 0 | 9.81
1140 | 28.8889 | 1.225 | 2 | 0.29 | 0.007 | 830 | 0 | 9.81
1141 | 29.1667 | 1.225 | 2 | 0.29 | 0.007 | 830 | 0 | 9.81
1142 | 29.4444 | 1.225 | 2 | 0.29 | 0.007 | 830 | 0 | 9.81
1143 | 29.7222 | 1.225 | 2 | 0.29 | 0.007 | 830 | 0 | 9.81
1144 | 30 | 1.225 | 2 | 0.29 | 0.007 | 830 | 0 | 9.81
1145 | 30.2778 | 1.225 | 2 | 0.29 | 0.007 | 830 | 0 | 9.81
1146 | 30.5556 | 1.225 | 2 | 0.29 | 0.007 | 830 | 0 | 9.81
1147 | 30.8333 | 1.225 | 2 | 0.29 | 0.007 | 830 | 0 | 9.81
1148 | 31.1111 | 1.225 | 2 | 0.29 | 0.007 | 830 | 0 | 9.81
1149 | 31.3889 | 1.225 | 2 | 0.29 | 0.007 | 830 | 0 | 9.81
1150 | 31.6667 | 1.225 | 2 | 0.29 | 0.007 | 830 | 0 | 9.81
1151 | 31.9444 | 1.225 | 2 | 0.29 | 0.007 | 830 | 0 | 9.81
1152 | 32.2222 | 1.225 | 2 | 0.29 | 0.007 | 830 | 0 | 9.81
1153 | 32.5 | 1.225 | 2 | 0.29 | 0.007 | 830 | 0 | 9.81
1154 | 32.7778 | 1.225 | 2 | 0.29 | 0.007 | 830 | 0 | 9.81
1155 | 33.0556 | 1.225 | 2 | 0.29 | 0.007 | 830 | 0 | 9.81
1156 | 33.3333 | 1.225 | 2 | 0.29 | 0.007 | 830 | 0 | 9.81
1157 | 33.3333 | 1.225 | 2 | 0.29 | 0.007 | 830 | 0 | 9.81
1158 | 33.3333 | 1.225 | 2 | 0.29 | 0.007 | 830 | 0 | 9.81
1159 | 33.3333 | 1.225 | 2 | 0.29 | 0.007 | 830 | 0 | 9.81
1160 | 33.3333 | 1.225 | 2 | 0.29 | 0.007 | 830 | 0 | 9.81
1161 | 33.3333 | 1.225 | 2 | 0.29 | 0.007 | 830 | 0 | 9.81
1162 | 33.3333 | 1.225 | 2 | 0.29 | 0.007 | 830 | 0 | 9.81
1163 | 33.3333 | 1.225 | 2 | 0.29 | 0.007 | 830 | 0 | 9.81
1164 | 33.3333 | 1.225 | 2 | 0.29 | 0.007 | 830 | 0 | 9.81
1165 | 33.3333 | 1.225 | 2 | 0.29 | 0.007 | 830 | 0 | 9.81
1166 | 33.3333 | 1.225 | 2 | 0.29 | 0.007 | 830 | 0 | 9.81
1167 | 32.6389 | 1.225 | 2 | 0.29 | 0.007 | 830 | 0 | 9.81
1168 | 31.9444 | 1.225 | 2 | 0.29 | 0.007 | 830 | 0 | 9.81
1169 | 31.25 | 1.225 | 2 | 0.29 | 0.007 | 830 | 0 | 9.81
1170 | 30.5556 | 1.225 | 2 | 0.29 | 0.007 | 830 | 0 | 9.81
1171 | 29.8611 | 1.225 | 2 | 0.29 | 0.007 | 830 | 0 | 9.81
1172 | 29.1667 | 1.225 | 2 | 0.29 | 0.007 | 830 | 0 | 9.81
1173 | 28.4722 | 1.225 | 2 | 0.29 | 0.007 | 830 | 0 | 9.81
1174 | 27.7778 | 1.225 | 2 | 0.29 | 0.007 | 830 | 0 | 9.81
1175 | 27.0833 | 1.225 | 2 | 0.29 | 0.007 | 830 | 0 | 9.81
1176 | 26.3889 | 1.225 | 2 | 0.29 | 0.007 | 830 | 0 | 9.81
1177 | 25.6944 | 1.225 | 2 | 0.29 | 0.007 | 830 | 0 | 9.81
1178 | 25 | 1.225 | 2 | 0.29 | 0.007 | 830 | 0 | 9.81
1179 | 24.3056 | 1.225 | 2 | 0.29 | 0.007 | 830 | 0 | 9.81
1180 | 23.6111 | 1.225 | 2 | 0.29 | 0.007 | 830 | 0 | 9.81
1181 | 22.9167 | 1.225 | 2 | 0.29 | 0.007 | 830 | 0 | 9.81
1182 | 22.2222 | 1.225 | 2 | 0.29 | 0.007 | 830 | 0 | 9.81
1183 | 21.1806 | 1.225 | 2 | 0.29 | 0.007 | 830 | 0 | 9.81
1184 | 20.1389 | 1.225 | 2 | 0.29 | 0.007 | 830 | 0 | 9.81
1185 | 19.0972 | 1.225 | 2 | 0.29 | 0.007 | 830 | 0 | 9.81
1186 | 18.0556 | 1.225 | 2 | 0.29 | 0.007 | 830 | 0 | 9.81
1187 | 17.0139 | 1.225 | 2 | 0.29 | 0.007 | 830 | 0 | 9.81
1188 | 15.9722 | 1.225 | 2 | 0.29 | 0.007 | 830 | 0 | 9.81
1189 | 14.9306 | 1.225 | 2 | 0.29 | 0.007 | 830 | 0 | 9.81
1190 | 13.8889 | 1.225 | 2 | 0.29 | 0.007 | 830 | 0 | 9.81
1191 | 12.5 | 1.225 | 2 | 0.29 | 0.007 | 830 | 0 | 9.81
1192 | 11.1111 | 1.225 | 2 | 0.29 | 0.007 | 830 | 0 | 9.81
1193 | 9.7222 | 1.225 | 2 | 0.29 | 0.007 | 830 | 0 | 9.81
1194 | 8.3333 | 1.225 | 2 | 0.29 | 0.007 | 830 | 0 | 9.81
1195 | 6.9444 | 1.225 | 2 | 0.29 | 0.007 | 830 | 0 | 9.81
1196 | 5.5556 | 1.225 | 2 | 0.29 | 0.007 | 830 | 0 | 9.81
1197 | 4.1667 | 1.225 | 2 | 0.29 | 0.007 | 830 | 0 | 9.81
1198 | 2.7778 | 1.225 | 2 | 0.29 | 0.007 | 830 | 0 | 9.81
1199 | 1.3889 | 1.225 | 2 | 0.29 | 0.007 | 830 | 0 | 9.81
1200 | 0 | 1.225 | 2 | 0.29 | 0.007 | 830 | 0 | 9.81
1201 | 0 | 1.225 | 2 | 0.29 | 0.007 | 830 | 0 | 9.81
1202 | 0 | 1.225 | 2 | 0.29 | 0.007 | 830 | 0 | 9.81
1203 | 0 | 1.225 | 2 | 0.29 | 0.007 | 830 | 0 | 9.81
1204 | 0 | 1.225 | 2 | 0.29 | 0.007 | 830 | 0 | 9.81
1205 | 0 | 1.225 | 2 | 0.29 | 0.007 | 830 | 0 | 9.81
1206 | 0 | 1.225 | 2 | 0.29 | 0.007 | 830 | 0 | 9.81
1207 | 0 | 1.225 | 2 | 0.29 | 0.007 | 830 | 0 | 9.81
1208 | 0 | 1.225 | 2 | 0.29 | 0.007 | 830 | 0 | 9.81
1209 | 0 | 1.225 | 2 | 0.29 | 0.007 | 830 | 0 | 9.81
1210 | 0 | 1.225 | 2 | 0.29 | 0.007 | 830 | 0 | 9.81
1211 | 0 | 1.225 | 2 | 0.29 | 0.007 | 830 | 0 | 9.81
1212 | 0 | 1.225 | 2 | 0.29 | 0.007 | 830 | 0 | 9.81
1213 | 0 | 1.225 | 2 | 0.29 | 0.007 | 830 | 0 | 9.81
1214 | 0 | 1.225 | 2 | 0.29 | 0.007 | 830 | 0 | 9.81
1215 | 0 | 1.225 | 2 | 0.29 | 0.007 | 830 | 0 | 9.81
1216 | 0 | 1.225 | 2 | 0.29 | 0.007 | 830 | 0 | 9.81
1217 | 0 | 1.225 | 2 | 0.29 | 0.007 | 830 | 0 | 9.81
1218 | 0 | 1.225 | 2 | 0.29 | 0.007 | 830 | 0 | 9.81
1219 | 0 | 1.225 | 2 | 0.29 | 0.007 | 830 | 0 | 9.81
𝐹_𝑎=1/2∙𝜌_𝑎𝑖𝑟∙𝐶_𝑑∙𝐴∙𝑣^2
𝐹_𝑟=𝐶_𝑟∙𝑚∙𝑔∙cos⁡(𝛼)
𝛼
𝐹_𝑔=𝑚∙𝑔∙sin⁡(𝛼)
++
𝐹_(𝑟𝑜𝑎𝑑 𝑙𝑜𝑎𝑑)=𝐹_𝑎 + 𝐹_𝑟 + 𝐹_𝑔

## Calculation2
Driving Cycle |  | Parameters | [7 empty] | Road Load |  |  |  | Power
Time [s] | Speed [m/s] | Air density [kg/m^3] | Frontal area [m^2] | Coefficient of aerodynamic resistance [-] | Rolling resistance coefficient [-] | Vehicle weight [kg] | Road inclination angle [rad] | Road inclination angle [degree] | Gravitation constant [m/s^2] | Air drag force [N] | Rolling resistance force [N] | Grading force [N] | Total road load force [N] | Acceleration [m/s^2] | Acceleration force [N] | Force on wheels [N] | Power without regeneration [W] | Power with regeneration [W]
t | v |  | A |  |  | m |  |  | g
0 | 0 | 1.225 | 2 | 0.29 | 0.007 | 830 | 0.0088199 | 0.50534 | 9.81
1 | 0 | 1.225 | 2 | 0.29 | 0.007 | 830 | 0.0088199 | 0.50534 | 9.81
2 | 0 | 1.225 | 2 | 0.29 | 0.007 | 830 | 0.0092917 | 0.53237 | 9.81
3 | 0 | 1.225 | 2 | 0.29 | 0.007 | 830 | 0.0099014 | 0.56731 | 9.81
4 | 0 | 1.225 | 2 | 0.29 | 0.007 | 830 | 0.010652 | 0.61033 | 9.81
5 | 0 | 1.225 | 2 | 0.29 | 0.007 | 830 | 0.011542 | 0.66131 | 9.81
6 | 0 | 1.225 | 2 | 0.29 | 0.007 | 830 | 0.012601 | 0.72198 | 9.81
7 | 0 | 1.225 | 2 | 0.29 | 0.007 | 830 | 0.013914 | 0.79724 | 9.81
8 | 0 | 1.225 | 2 | 0.29 | 0.007 | 830 | 0.015625 | 0.89526 | 9.81
9 | 0 | 1.225 | 2 | 0.29 | 0.007 | 830 | 0.017918 | 1.0267 | 9.81
10 | 0 | 1.225 | 2 | 0.29 | 0.007 | 830 | 0.020989 | 1.2026 | 9.81
11 | 0 | 1.225 | 2 | 0.29 | 0.007 | 830 | 0.024942 | 1.4291 | 9.81
12 | 0 | 1.225 | 2 | 0.29 | 0.007 | 830 | 0.029525 | 1.6916 | 9.81
13 | 0 | 1.225 | 2 | 0.29 | 0.007 | 830 | 0.033685 | 1.93 | 9.81
14 | 0 | 1.225 | 2 | 0.29 | 0.007 | 830 | 0.035549 | 2.0368 | 9.81
15 | 0 | 1.225 | 2 | 0.29 | 0.007 | 830 | 0.033869 | 1.9406 | 9.81
16 | 0 | 1.225 | 2 | 0.29 | 0.007 | 830 | 0.029553 | 1.6933 | 9.81
17 | 0 | 1.225 | 2 | 0.29 | 0.007 | 830 | 0.024579 | 1.4083 | 9.81
18 | 0 | 1.225 | 2 | 0.29 | 0.007 | 830 | 0.020208 | 1.1578 | 9.81
19 | 0 | 1.225 | 2 | 0.29 | 0.007 | 830 | 0.016751 | 0.95976 | 9.81
20 | 0 | 1.225 | 2 | 0.29 | 0.007 | 830 | 0.014074 | 0.80637 | 9.81
21 | 0 | 1.225 | 2 | 0.29 | 0.007 | 830 | 0.011955 | 0.68495 | 9.81
22 | 0 | 1.225 | 2 | 0.29 | 0.007 | 830 | 0.010215 | 0.5853 | 9.81
23 | 0 | 1.225 | 2 | 0.29 | 0.007 | 830 | 0.0087404 | 0.50079 | 9.81
24 | 0 | 1.225 | 2 | 0.29 | 0.007 | 830 | 0.0074561 | 0.42721 | 9.81
25 | 0 | 1.225 | 2 | 0.29 | 0.007 | 830 | 0.0063093 | 0.3615 | 9.81
26 | 0 | 1.225 | 2 | 0.29 | 0.007 | 830 | 0.0052571 | 0.30121 | 9.81
27 | 0 | 1.225 | 2 | 0.29 | 0.007 | 830 | 0.0042693 | 0.24461 | 9.81
28 | 0 | 1.225 | 2 | 0.29 | 0.007 | 830 | 0.0033323 | 0.19093 | 9.81
29 | 0 | 1.225 | 2 | 0.29 | 0.007 | 830 | 0.002446 | 0.14014 | 9.81
30 | 0 | 1.225 | 2 | 0.29 | 0.007 | 830 | 0.0016142 | 0.092486 | 9.81
31 | 0 | 1.225 | 2 | 0.29 | 0.007 | 830 | 0.00083637 | 0.04792 | 9.81
32 | 0 | 1.225 | 2 | 0.29 | 0.007 | 830 | 0.00010529 | 0.0060325 | 9.81
33 | 0 | 1.225 | 2 | 0.29 | 0.007 | 830 | -0.00058959 | -0.033781 | 9.81
34 | 0 | 1.225 | 2 | 0.29 | 0.007 | 830 | -0.0012562 | -0.071978 | 9.81
35 | 0 | 1.225 | 2 | 0.29 | 0.007 | 830 | -0.0018959 | -0.10863 | 9.81
36 | 0 | 1.225 | 2 | 0.29 | 0.007 | 830 | -0.0025031 | -0.14342 | 9.81
37 | 0 | 1.225 | 2 | 0.29 | 0.007 | 830 | -0.00307 | -0.1759 | 9.81
38 | 0 | 1.225 | 2 | 0.29 | 0.007 | 830 | -0.0035917 | -0.20579 | 9.81
39 | 0 | 1.225 | 2 | 0.29 | 0.007 | 830 | -0.0040672 | -0.23303 | 9.81
40 | 0 | 1.225 | 2 | 0.29 | 0.007 | 830 | -0.0044938 | -0.25748 | 9.81
41 | 0 | 1.225 | 2 | 0.29 | 0.007 | 830 | -0.0048591 | -0.27841 | 9.81
42 | 0 | 1.225 | 2 | 0.29 | 0.007 | 830 | -0.0051389 | -0.29444 | 9.81
43 | 0 | 1.225 | 2 | 0.29 | 0.007 | 830 | -0.0053104 | -0.30426 | 9.81
44 | 0 | 1.225 | 2 | 0.29 | 0.007 | 830 | -0.0053752 | -0.30798 | 9.81
45 | 0 | 1.225 | 2 | 0.29 | 0.007 | 830 | -0.0053711 | -0.30774 | 9.81
46 | 0 | 1.225 | 2 | 0.29 | 0.007 | 830 | -0.0053553 | -0.30684 | 9.81
47 | 0 | 1.225 | 2 | 0.29 | 0.007 | 830 | -0.0053721 | -0.3078 | 9.81
48 | 0 | 1.225 | 2 | 0.29 | 0.007 | 830 | -0.0054241 | -0.31078 | 9.81
49 | 0 | 1.225 | 2 | 0.29 | 0.007 | 830 | -0.0054577 | -0.3127 | 9.81
50 | 0 | 1.225 | 2 | 0.29 | 0.007 | 830 | -0.0053741 | -0.30792 | 9.81
51 | 0 | 1.225 | 2 | 0.29 | 0.007 | 830 | -0.0050837 | -0.29128 | 9.81
52 | 1.0417 | 1.225 | 2 | 0.29 | 0.007 | 830 | -0.0045792 | -0.26237 | 9.81
53 | 2.0833 | 1.225 | 2 | 0.29 | 0.007 | 830 | -0.0039459 | -0.22609 | 9.81
54 | 3.125 | 1.225 | 2 | 0.29 | 0.007 | 830 | -0.0032932 | -0.18868 | 9.81
55 | 4.1667 | 1.225 | 2 | 0.29 | 0.007 | 830 | -0.0026921 | -0.15424 | 9.81
56 | 4.1667 | 1.225 | 2 | 0.29 | 0.007 | 830 | -0.0021658 | -0.12409 | 9.81
57 | 4.1667 | 1.225 | 2 | 0.29 | 0.007 | 830 | -0.0017076 | -0.097839 | 9.81
58 | 4.1667 | 1.225 | 2 | 0.29 | 0.007 | 830 | -0.0012992 | -0.07444 | 9.81
59 | 4.1667 | 1.225 | 2 | 0.29 | 0.007 | 830 | -0.00092231 | -0.052845 | 9.81
60 | 4.1667 | 1.225 | 2 | 0.29 | 0.007 | 830 | -0.00056466 | -0.032353 | 9.81
61 | 4.1667 | 1.225 | 2 | 0.29 | 0.007 | 830 | -0.00022271 | -0.01276 | 9.81
62 | 4.1667 | 1.225 | 2 | 0.29 | 0.007 | 830 | 9.9434e-05 | 0.0056972 | 9.81
63 | 4.1667 | 1.225 | 2 | 0.29 | 0.007 | 830 | 0.00039349 | 0.022545 | 9.81
64 | 3.4722 | 1.225 | 2 | 0.29 | 0.007 | 830 | 0.00065068 | 0.037281 | 9.81
65 | 2.7778 | 1.225 | 2 | 0.29 | 0.007 | 830 | 0.00086423 | 0.049517 | 9.81
66 | 1.8519 | 1.225 | 2 | 0.29 | 0.007 | 830 | 0.001031 | 0.059073 | 9.81
67 | 0.92592 | 1.225 | 2 | 0.29 | 0.007 | 830 | 0.0011525 | 0.066033 | 9.81
68 | 0 | 1.225 | 2 | 0.29 | 0.007 | 830 | 0.0012344 | 0.070728 | 9.81
69 | 0 | 1.225 | 2 | 0.29 | 0.007 | 830 | 0.0012852 | 0.073635 | 9.81
70 | 0 | 1.225 | 2 | 0.29 | 0.007 | 830 | 0.0013131 | 0.075233 | 9.81
71 | 0 | 1.225 | 2 | 0.29 | 0.007 | 830 | 0.0013248 | 0.075908 | 9.81
72 | 0 | 1.225 | 2 | 0.29 | 0.007 | 830 | 0.0013245 | 0.075887 | 9.81
73 | 0 | 1.225 | 2 | 0.29 | 0.007 | 830 | 0.0013128 | 0.075216 | 9.81
74 | 0 | 1.225 | 2 | 0.29 | 0.007 | 830 | 0.0012872 | 0.07375 | 9.81
75 | 0 | 1.225 | 2 | 0.29 | 0.007 | 830 | 0.0012428 | 0.071208 | 9.81
76 | 0 | 1.225 | 2 | 0.29 | 0.007 | 830 | 0.0011751 | 0.067327 | 9.81
77 | 0 | 1.225 | 2 | 0.29 | 0.007 | 830 | 0.0010834 | 0.062075 | 9.81
78 | 0 | 1.225 | 2 | 0.29 | 0.007 | 830 | 0.00097333 | 0.055768 | 9.81
79 | 0 | 1.225 | 2 | 0.29 | 0.007 | 830 | 0.00085417 | 0.048941 | 9.81
80 | 0 | 1.225 | 2 | 0.29 | 0.007 | 830 | 0.00073474 | 0.042097 | 9.81
81 | 0 | 1.225 | 2 | 0.29 | 0.007 | 830 | 0.00062003 | 0.035525 | 9.81
82 | 0 | 1.225 | 2 | 0.29 | 0.007 | 830 | 0.00051091 | 0.029273 | 9.81
83 | 0 | 1.225 | 2 | 0.29 | 0.007 | 830 | 0.00040569 | 0.023244 | 9.81
84 | 0 | 1.225 | 2 | 0.29 | 0.007 | 830 | 0.00030205 | 0.017306 | 9.81
85 | 0 | 1.225 | 2 | 0.29 | 0.007 | 830 | 0.00019839 | 0.011367 | 9.81
86 | 0 | 1.225 | 2 | 0.29 | 0.007 | 830 | 9.4358e-05 | 0.0054063 | 9.81
87 | 0 | 1.225 | 2 | 0.29 | 0.007 | 830 | -9.3619e-06 | -0.00053639 | 9.81
88 | 0 | 1.225 | 2 | 0.29 | 0.007 | 830 | -0.00011136 | -0.0063806 | 9.81
89 | 0 | 1.225 | 2 | 0.29 | 0.007 | 830 | -0.00020996 | -0.01203 | 9.81
90 | 0.83333 | 1.225 | 2 | 0.29 | 0.007 | 830 | -0.00030355 | -0.017392 | 9.81
91 | 1.6667 | 1.225 | 2 | 0.29 | 0.007 | 830 | -0.00039069 | -0.022385 | 9.81
92 | 2.5 | 1.225 | 2 | 0.29 | 0.007 | 830 | -0.00046995 | -0.026926 | 9.81
93 | 3.3333 | 1.225 | 2 | 0.29 | 0.007 | 830 | -0.00053974 | -0.030925 | 9.81
94 | 4.1667 | 1.225 | 2 | 0.29 | 0.007 | 830 | -0.00059856 | -0.034295 | 9.81
95 | 4.1667 | 1.225 | 2 | 0.29 | 0.007 | 830 | -0.00064577 | -0.037 | 9.81
96 | 4.1667 | 1.225 | 2 | 0.29 | 0.007 | 830 | -0.00068196 | -0.039073 | 9.81
97 | 5.1111 | 1.225 | 2 | 0.29 | 0.007 | 830 | -0.00070854 | -0.040596 | 9.81
98 | 6.0556 | 1.225 | 2 | 0.29 | 0.007 | 830 | -0.00072659 | -0.041631 | 9.81
99 | 7 | 1.225 | 2 | 0.29 | 0.007 | 830 | -0.0007356 | -0.042147 | 9.81
100 | 7.9444 | 1.225 | 2 | 0.29 | 0.007 | 830 | -0.00073264 | -0.041977 | 9.81
101 | 8.8889 | 1.225 | 2 | 0.29 | 0.007 | 830 | -0.00071239 | -0.040817 | 9.81
102 | 8.8889 | 1.225 | 2 | 0.29 | 0.007 | 830 | -0.00066827 | -0.038289 | 9.81
103 | 8.8889 | 1.225 | 2 | 0.29 | 0.007 | 830 | -0.00059548 | -0.034118 | 9.81
104 | 8.8889 | 1.225 | 2 | 0.29 | 0.007 | 830 | -0.00049461 | -0.028339 | 9.81
105 | 8.8889 | 1.225 | 2 | 0.29 | 0.007 | 830 | -0.00037291 | -0.021366 | 9.81
106 | 8.8889 | 1.225 | 2 | 0.29 | 0.007 | 830 | -0.00024081 | -0.013797 | 9.81
107 | 8.8889 | 1.225 | 2 | 0.29 | 0.007 | 830 | -0.00010679 | -0.0061183 | 9.81
108 | 8.8889 | 1.225 | 2 | 0.29 | 0.007 | 830 | 2.4886e-05 | 0.0014259 | 9.81
109 | 8.8889 | 1.225 | 2 | 0.29 | 0.007 | 830 | 0.00015279 | 0.0087539 | 9.81
110 | 8.8889 | 1.225 | 2 | 0.29 | 0.007 | 830 | 0.0002759 | 0.015808 | 9.81
111 | 8.8889 | 1.225 | 2 | 0.29 | 0.007 | 830 | 0.00039248 | 0.022488 | 9.81
112 | 8.8889 | 1.225 | 2 | 0.29 | 0.007 | 830 | 0.00050071 | 0.028688 | 9.81
113 | 8.8889 | 1.225 | 2 | 0.29 | 0.007 | 830 | 0.00060021 | 0.03439 | 9.81
114 | 8.8889 | 1.225 | 2 | 0.29 | 0.007 | 830 | 0.00069266 | 0.039687 | 9.81
115 | 8.8889 | 1.225 | 2 | 0.29 | 0.007 | 830 | 0.00078052 | 0.044721 | 9.81
116 | 8.8889 | 1.225 | 2 | 0.29 | 0.007 | 830 | 0.0008647 | 0.049544 | 9.81
117 | 8.8889 | 1.225 | 2 | 0.29 | 0.007 | 830 | 0.00094211 | 0.053979 | 9.81
118 | 8.8889 | 1.225 | 2 | 0.29 | 0.007 | 830 | 0.0010048 | 0.057568 | 9.81
119 | 8.8889 | 1.225 | 2 | 0.29 | 0.007 | 830 | 0.0010419 | 0.059696 | 9.81
120 | 8.8889 | 1.225 | 2 | 0.29 | 0.007 | 830 | 0.0010448 | 0.059862 | 9.81
121 | 8.8889 | 1.225 | 2 | 0.29 | 0.007 | 830 | 0.0010101 | 0.057875 | 9.81
122 | 8.8889 | 1.225 | 2 | 0.29 | 0.007 | 830 | 0.00093736 | 0.053707 | 9.81
123 | 8.8889 | 1.225 | 2 | 0.29 | 0.007 | 830 | 0.00082126 | 0.047055 | 9.81
124 | 8.8889 | 1.225 | 2 | 0.29 | 0.007 | 830 | 0.0006456 | 0.03699 | 9.81
125 | 8.8889 | 1.225 | 2 | 0.29 | 0.007 | 830 | 0.0003872 | 0.022185 | 9.81
126 | 8.0808 | 1.225 | 2 | 0.29 | 0.007 | 830 | 3.8385e-05 | 0.0021993 | 9.81
127 | 7.2727 | 1.225 | 2 | 0.29 | 0.007 | 830 | -0.00036418 | -0.020866 | 9.81
128 | 6.4646 | 1.225 | 2 | 0.29 | 0.007 | 830 | -0.00075072 | -0.043013 | 9.81
129 | 5.6566 | 1.225 | 2 | 0.29 | 0.007 | 830 | -0.0010739 | -0.061529 | 9.81
130 | 4.8485 | 1.225 | 2 | 0.29 | 0.007 | 830 | -0.0013351 | -0.076496 | 9.81
131 | 4.0404 | 1.225 | 2 | 0.29 | 0.007 | 830 | -0.0015619 | -0.08949 | 9.81
132 | 3.2323 | 1.225 | 2 | 0.29 | 0.007 | 830 | -0.0017811 | -0.10205 | 9.81
133 | 2.4242 | 1.225 | 2 | 0.29 | 0.007 | 830 | -0.0020081 | -0.11506 | 9.81
134 | 1.6162 | 1.225 | 2 | 0.29 | 0.007 | 830 | -0.0022455 | -0.12866 | 9.81
135 | 0.80808 | 1.225 | 2 | 0.29 | 0.007 | 830 | -0.0024845 | -0.14235 | 9.81
136 | 0 | 1.225 | 2 | 0.29 | 0.007 | 830 | -0.0027085 | -0.15518 | 9.81
137 | 0 | 1.225 | 2 | 0.29 | 0.007 | 830 | -0.0028981 | -0.16605 | 9.81
138 | 0 | 1.225 | 2 | 0.29 | 0.007 | 830 | -0.0030384 | -0.17408 | 9.81
139 | 0 | 1.225 | 2 | 0.29 | 0.007 | 830 | -0.0031226 | -0.17891 | 9.81
140 | 0 | 1.225 | 2 | 0.29 | 0.007 | 830 | -0.0031511 | -0.18054 | 9.81
141 | 0 | 1.225 | 2 | 0.29 | 0.007 | 830 | -0.0031253 | -0.17906 | 9.81
142 | 0 | 1.225 | 2 | 0.29 | 0.007 | 830 | -0.0030412 | -0.17425 | 9.81
143 | 0 | 1.225 | 2 | 0.29 | 0.007 | 830 | -0.002886 | -0.16536 | 9.81
144 | 0 | 1.225 | 2 | 0.29 | 0.007 | 830 | -0.0026384 | -0.15117 | 9.81
145 | 0 | 1.225 | 2 | 0.29 | 0.007 | 830 | -0.0022744 | -0.13032 | 9.81
146 | 0 | 1.225 | 2 | 0.29 | 0.007 | 830 | -0.0017779 | -0.10187 | 9.81
147 | 0 | 1.225 | 2 | 0.29 | 0.007 | 830 | -0.0011487 | -0.065816 | 9.81
148 | 0 | 1.225 | 2 | 0.29 | 0.007 | 830 | -0.00040371 | -0.023131 | 9.81
149 | 0 | 1.225 | 2 | 0.29 | 0.007 | 830 | 0.00043039 | 0.02466 | 9.81
150 | 0 | 1.225 | 2 | 0.29 | 0.007 | 830 | 0.0013246 | 0.075895 | 9.81
151 | 0 | 1.225 | 2 | 0.29 | 0.007 | 830 | 0.0022522 | 0.12904 | 9.81
152 | 0 | 1.225 | 2 | 0.29 | 0.007 | 830 | 0.0031976 | 0.18321 | 9.81
153 | 0 | 1.225 | 2 | 0.29 | 0.007 | 830 | 0.004175 | 0.23921 | 9.81
154 | 0 | 1.225 | 2 | 0.29 | 0.007 | 830 | 0.0052513 | 0.30088 | 9.81
155 | 0 | 1.225 | 2 | 0.29 | 0.007 | 830 | 0.0065588 | 0.37579 | 9.81
156 | 0 | 1.225 | 2 | 0.29 | 0.007 | 830 | 0.0082982 | 0.47545 | 9.81
157 | 0 | 1.225 | 2 | 0.29 | 0.007 | 830 | 0.010718 | 0.61408 | 9.81
158 | 0.83333 | 1.225 | 2 | 0.29 | 0.007 | 830 | 0.014 | 0.80216 | 9.81
159 | 1.6667 | 1.225 | 2 | 0.29 | 0.007 | 830 | 0.017913 | 1.0263 | 9.81
160 | 2.5 | 1.225 | 2 | 0.29 | 0.007 | 830 | 0.021324 | 1.2218 | 9.81
161 | 3.3333 | 1.225 | 2 | 0.29 | 0.007 | 830 | 0.022665 | 1.2986 | 9.81
162 | 4.1667 | 1.225 | 2 | 0.29 | 0.007 | 830 | 0.021656 | 1.2408 | 9.81
163 | 4.1667 | 1.225 | 2 | 0.29 | 0.007 | 830 | 0.01948 | 1.1161 | 9.81
164 | 4.1667 | 1.225 | 2 | 0.29 | 0.007 | 830 | 0.017258 | 0.98883 | 9.81
165 | 4.7839 | 1.225 | 2 | 0.29 | 0.007 | 830 | 0.015424 | 0.88373 | 9.81
166 | 5.4012 | 1.225 | 2 | 0.29 | 0.007 | 830 | 0.013981 | 0.80105 | 9.81
167 | 6.0185 | 1.225 | 2 | 0.29 | 0.007 | 830 | 0.012788 | 0.73269 | 9.81
168 | 6.6358 | 1.225 | 2 | 0.29 | 0.007 | 830 | 0.011698 | 0.67027 | 9.81
169 | 7.2531 | 1.225 | 2 | 0.29 | 0.007 | 830 | 0.010617 | 0.60831 | 9.81
170 | 7.8704 | 1.225 | 2 | 0.29 | 0.007 | 830 | 0.0095078 | 0.54476 | 9.81
171 | 8.4877 | 1.225 | 2 | 0.29 | 0.007 | 830 | 0.0083733 | 0.47975 | 9.81
172 | 9.1049 | 1.225 | 2 | 0.29 | 0.007 | 830 | 0.0072241 | 0.41391 | 9.81
173 | 9.7222 | 1.225 | 2 | 0.29 | 0.007 | 830 | 0.0060617 | 0.34731 | 9.81
174 | 9.7222 | 1.225 | 2 | 0.29 | 0.007 | 830 | 0.0048789 | 0.27954 | 9.81
175 | 9.7222 | 1.225 | 2 | 0.29 | 0.007 | 830 | 0.0036664 | 0.21007 | 9.81
176 | 10.2431 | 1.225 | 2 | 0.29 | 0.007 | 830 | 0.0024161 | 0.13843 | 9.81
177 | 10.7639 | 1.225 | 2 | 0.29 | 0.007 | 830 | 0.0011181 | 0.064062 | 9.81
178 | 11.2847 | 1.225 | 2 | 0.29 | 0.007 | 830 | -0.00024468 | -0.014019 | 9.81
179 | 11.8056 | 1.225 | 2 | 0.29 | 0.007 | 830 | -0.0016951 | -0.097124 | 9.81
180 | 12.3264 | 1.225 | 2 | 0.29 | 0.007 | 830 | -0.0032493 | -0.18617 | 9.81
181 | 12.8472 | 1.225 | 2 | 0.29 | 0.007 | 830 | -0.0048853 | -0.27991 | 9.81
182 | 13.3681 | 1.225 | 2 | 0.29 | 0.007 | 830 | -0.006498 | -0.37231 | 9.81
183 | 13.8889 | 1.225 | 2 | 0.29 | 0.007 | 830 | -0.0078724 | -0.45105 | 9.81
184 | 13.8889 | 1.225 | 2 | 0.29 | 0.007 | 830 | -0.008749 | -0.50128 | 9.81
185 | 13.8889 | 1.225 | 2 | 0.29 | 0.007 | 830 | -0.0089877 | -0.51496 | 9.81
186 | 13.8889 | 1.225 | 2 | 0.29 | 0.007 | 830 | -0.0086702 | -0.49676 | 9.81
187 | 13.8889 | 1.225 | 2 | 0.29 | 0.007 | 830 | -0.0080175 | -0.45937 | 9.81
188 | 13.8889 | 1.225 | 2 | 0.29 | 0.007 | 830 | -0.0072395 | -0.4148 | 9.81
189 | 13.8889 | 1.225 | 2 | 0.29 | 0.007 | 830 | -0.0064611 | -0.3702 | 9.81
190 | 13.8889 | 1.225 | 2 | 0.29 | 0.007 | 830 | -0.0057284 | -0.32821 | 9.81
191 | 13.8889 | 1.225 | 2 | 0.29 | 0.007 | 830 | -0.0050399 | -0.28876 | 9.81
192 | 13.8889 | 1.225 | 2 | 0.29 | 0.007 | 830 | -0.0043731 | -0.25056 | 9.81
193 | 13.8889 | 1.225 | 2 | 0.29 | 0.007 | 830 | -0.0037033 | -0.21218 | 9.81
194 | 13.8889 | 1.225 | 2 | 0.29 | 0.007 | 830 | -0.0030151 | -0.17275 | 9.81
195 | 13.8889 | 1.225 | 2 | 0.29 | 0.007 | 830 | -0.0023078 | -0.13223 | 9.81
196 | 13.3681 | 1.225 | 2 | 0.29 | 0.007 | 830 | -0.0015936 | -0.091305 | 9.81
197 | 12.8472 | 1.225 | 2 | 0.29 | 0.007 | 830 | -0.00089157 | -0.051083 | 9.81
198 | 12.3264 | 1.225 | 2 | 0.29 | 0.007 | 830 | -0.00022083 | -0.012652 | 9.81
199 | 11.8056 | 1.225 | 2 | 0.29 | 0.007 | 830 | 0.00040438 | 0.023169 | 9.81
200 | 11.2847 | 1.225 | 2 | 0.29 | 0.007 | 830 | 0.00097673 | 0.055963 | 9.81
201 | 10.7639 | 1.225 | 2 | 0.29 | 0.007 | 830 | 0.0014954 | 0.08568 | 9.81
202 | 10.2431 | 1.225 | 2 | 0.29 | 0.007 | 830 | 0.0019638 | 0.11252 | 9.81
203 | 9.7222 | 1.225 | 2 | 0.29 | 0.007 | 830 | 0.0023868 | 0.13675 | 9.81
204 | 9.7222 | 1.225 | 2 | 0.29 | 0.007 | 830 | 0.0027688 | 0.15864 | 9.81
205 | 9.7222 | 1.225 | 2 | 0.29 | 0.007 | 830 | 0.0031129 | 0.17836 | 9.81
206 | 9.7222 | 1.225 | 2 | 0.29 | 0.007 | 830 | 0.0034203 | 0.19597 | 9.81
207 | 9.7222 | 1.225 | 2 | 0.29 | 0.007 | 830 | 0.0036897 | 0.2114 | 9.81
208 | 9.7222 | 1.225 | 2 | 0.29 | 0.007 | 830 | 0.0039174 | 0.22445 | 9.81
209 | 9.7222 | 1.225 | 2 | 0.29 | 0.007 | 830 | 0.0040991 | 0.23486 | 9.81
210 | 9.7222 | 1.225 | 2 | 0.29 | 0.007 | 830 | 0.0042339 | 0.24259 | 9.81
211 | 9.7222 | 1.225 | 2 | 0.29 | 0.007 | 830 | 0.0043314 | 0.24817 | 9.81
212 | 9.7222 | 1.225 | 2 | 0.29 | 0.007 | 830 | 0.0044138 | 0.25289 | 9.81
213 | 9.7222 | 1.225 | 2 | 0.29 | 0.007 | 830 | 0.0045148 | 0.25868 | 9.81
214 | 9.7222 | 1.225 | 2 | 0.29 | 0.007 | 830 | 0.0046722 | 0.2677 | 9.81
215 | 9.7222 | 1.225 | 2 | 0.29 | 0.007 | 830 | 0.0049196 | 0.28187 | 9.81
216 | 9.7222 | 1.225 | 2 | 0.29 | 0.007 | 830 | 0.0052738 | 0.30216 | 9.81
217 | 9.3056 | 1.225 | 2 | 0.29 | 0.007 | 830 | 0.0057139 | 0.32738 | 9.81
218 | 8.8889 | 1.225 | 2 | 0.29 | 0.007 | 830 | 0.0061531 | 0.35254 | 9.81
219 | 8.0159 | 1.225 | 2 | 0.29 | 0.007 | 830 | 0.0064364 | 0.36878 | 9.81
220 | 7.1429 | 1.225 | 2 | 0.29 | 0.007 | 830 | 0.0064222 | 0.36796 | 9.81
221 | 6.2698 | 1.225 | 2 | 0.29 | 0.007 | 830 | 0.0061068 | 0.34989 | 9.81
222 | 5.3968 | 1.225 | 2 | 0.29 | 0.007 | 830 | 0.0056282 | 0.32247 | 9.81
223 | 4.5238 | 1.225 | 2 | 0.29 | 0.007 | 830 | 0.0051397 | 0.29449 | 9.81
224 | 3.6508 | 1.225 | 2 | 0.29 | 0.007 | 830 | 0.0047222 | 0.27056 | 9.81
225 | 2.7778 | 1.225 | 2 | 0.29 | 0.007 | 830 | 0.0043842 | 0.2512 | 9.81
226 | 1.8519 | 1.225 | 2 | 0.29 | 0.007 | 830 | 0.0040943 | 0.23458 | 9.81
227 | 0.92592 | 1.225 | 2 | 0.29 | 0.007 | 830 | 0.0038105 | 0.21833 | 9.81
228 | 0 | 1.225 | 2 | 0.29 | 0.007 | 830 | 0.0035 | 0.20054 | 9.81
229 | 0 | 1.225 | 2 | 0.29 | 0.007 | 830 | 0.003148 | 0.18036 | 9.81
230 | 0 | 1.225 | 2 | 0.29 | 0.007 | 830 | 0.0027557 | 0.15789 | 9.81
231 | 0 | 1.225 | 2 | 0.29 | 0.007 | 830 | 0.0023337 | 0.13371 | 9.81
232 | 0 | 1.225 | 2 | 0.29 | 0.007 | 830 | 0.0018965 | 0.10866 | 9.81
233 | 0 | 1.225 | 2 | 0.29 | 0.007 | 830 | 0.0014601 | 0.083657 | 9.81
234 | 0 | 1.225 | 2 | 0.29 | 0.007 | 830 | 0.0010369 | 0.059412 | 9.81
235 | 0 | 1.225 | 2 | 0.29 | 0.007 | 830 | 0.0006308 | 0.036142 | 9.81
236 | 0 | 1.225 | 2 | 0.29 | 0.007 | 830 | 0.00023303 | 0.013351 | 9.81
237 | 0 | 1.225 | 2 | 0.29 | 0.007 | 830 | -0.00017657 | -0.010117 | 9.81
238 | 0 | 1.225 | 2 | 0.29 | 0.007 | 830 | -0.00062515 | -0.035818 | 9.81
239 | 0 | 1.225 | 2 | 0.29 | 0.007 | 830 | -0.0011397 | -0.065298 | 9.81
240 | 0 | 1.225 | 2 | 0.29 | 0.007 | 830 | -0.0017386 | -0.099614 | 9.81
241 | 0 | 1.225 | 2 | 0.29 | 0.007 | 830 | -0.0024268 | -0.13904 | 9.81
242 | 0 | 1.225 | 2 | 0.29 | 0.007 | 830 | -0.0031978 | -0.18322 | 9.81
243 | 0 | 1.225 | 2 | 0.29 | 0.007 | 830 | -0.0040383 | -0.23138 | 9.81
244 | 0 | 1.225 | 2 | 0.29 | 0.007 | 830 | -0.0049142 | -0.28156 | 9.81
245 | 0 | 1.225 | 2 | 0.29 | 0.007 | 830 | -0.0057295 | -0.32827 | 9.81
246 | 0 | 1.225 | 2 | 0.29 | 0.007 | 830 | -0.0062948 | -0.36067 | 9.81
247 | 1.0417 | 1.225 | 2 | 0.29 | 0.007 | 830 | -0.0063986 | -0.36661 | 9.81
248 | 2.0833 | 1.225 | 2 | 0.29 | 0.007 | 830 | -0.0059787 | -0.34255 | 9.81
249 | 3.125 | 1.225 | 2 | 0.29 | 0.007 | 830 | -0.0051821 | -0.29691 | 9.81
250 | 4.1667 | 1.225 | 2 | 0.29 | 0.007 | 830 | -0.0042149 | -0.2415 | 9.81
251 | 4.1667 | 1.225 | 2 | 0.29 | 0.007 | 830 | -0.0031923 | -0.1829 | 9.81
252 | 4.1667 | 1.225 | 2 | 0.29 | 0.007 | 830 | -0.0021098 | -0.12088 | 9.81
253 | 4.1667 | 1.225 | 2 | 0.29 | 0.007 | 830 | -0.00087376 | -0.050063 | 9.81
254 | 4.1667 | 1.225 | 2 | 0.29 | 0.007 | 830 | 0.00066302 | 0.037988 | 9.81
255 | 4.1667 | 1.225 | 2 | 0.29 | 0.007 | 830 | 0.0026474 | 0.15169 | 9.81
256 | 4.1667 | 1.225 | 2 | 0.29 | 0.007 | 830 | 0.0051299 | 0.29392 | 9.81
257 | 4.1667 | 1.225 | 2 | 0.29 | 0.007 | 830 | 0.0079878 | 0.45767 | 9.81
258 | 4.1667 | 1.225 | 2 | 0.29 | 0.007 | 830 | 0.011022 | 0.63151 | 9.81
259 | 3.4722 | 1.225 | 2 | 0.29 | 0.007 | 830 | 0.014192 | 0.81313 | 9.81
260 | 2.7778 | 1.225 | 2 | 0.29 | 0.007 | 830 | 0.017713 | 1.0149 | 9.81
261 | 1.8519 | 1.225 | 2 | 0.29 | 0.007 | 830 | 0.021927 | 1.2563 | 9.81
262 | 0.92592 | 1.225 | 2 | 0.29 | 0.007 | 830 | 0.027065 | 1.5507 | 9.81
263 | 0 | 1.225 | 2 | 0.29 | 0.007 | 830 | 0.032943 | 1.8875 | 9.81
264 | 0 | 1.225 | 2 | 0.29 | 0.007 | 830 | 0.03874 | 2.2196 | 9.81
265 | 0 | 1.225 | 2 | 0.29 | 0.007 | 830 | 0.043272 | 2.4793 | 9.81
266 | 0 | 1.225 | 2 | 0.29 | 0.007 | 830 | 0.045862 | 2.6277 | 9.81
267 | 0 | 1.225 | 2 | 0.29 | 0.007 | 830 | 0.046822 | 2.6827 | 9.81
268 | 0 | 1.225 | 2 | 0.29 | 0.007 | 830 | 0.046975 | 2.6915 | 9.81
269 | 0 | 1.225 | 2 | 0.29 | 0.007 | 830 | 0.046953 | 2.6902 | 9.81
270 | 0 | 1.225 | 2 | 0.29 | 0.007 | 830 | 0.046941 | 2.6895 | 9.81
271 | 0 | 1.225 | 2 | 0.29 | 0.007 | 830 | 0.046763 | 2.6793 | 9.81
272 | 0 | 1.225 | 2 | 0.29 | 0.007 | 830 | 0.046133 | 2.6432 | 9.81
273 | 0 | 1.225 | 2 | 0.29 | 0.007 | 830 | 0.044916 | 2.5735 | 9.81
274 | 0 | 1.225 | 2 | 0.29 | 0.007 | 830 | 0.043245 | 2.4778 | 9.81
275 | 0 | 1.225 | 2 | 0.29 | 0.007 | 830 | 0.041413 | 2.3728 | 9.81
276 | 0 | 1.225 | 2 | 0.29 | 0.007 | 830 | 0.039695 | 2.2743 | 9.81
277 | 0 | 1.225 | 2 | 0.29 | 0.007 | 830 | 0.038241 | 2.191 | 9.81
278 | 0 | 1.225 | 2 | 0.29 | 0.007 | 830 | 0.037072 | 2.1241 | 9.81
279 | 0 | 1.225 | 2 | 0.29 | 0.007 | 830 | 0.036126 | 2.0699 | 9.81
280 | 0 | 1.225 | 2 | 0.29 | 0.007 | 830 | 0.035305 | 2.0229 | 9.81
281 | 0 | 1.225 | 2 | 0.29 | 0.007 | 830 | 0.03452 | 1.9779 | 9.81
282 | 0 | 1.225 | 2 | 0.29 | 0.007 | 830 | 0.03371 | 1.9314 | 9.81
283 | 0 | 1.225 | 2 | 0.29 | 0.007 | 830 | 0.032852 | 1.8823 | 9.81
284 | 0 | 1.225 | 2 | 0.29 | 0.007 | 830 | 0.031955 | 1.8309 | 9.81
285 | 0.83333 | 1.225 | 2 | 0.29 | 0.007 | 830 | 0.031041 | 1.7785 | 9.81
286 | 1.6667 | 1.225 | 2 | 0.29 | 0.007 | 830 | 0.030131 | 1.7264 | 9.81
287 | 2.5 | 1.225 | 2 | 0.29 | 0.007 | 830 | 0.029242 | 1.6754 | 9.81
288 | 3.3333 | 1.225 | 2 | 0.29 | 0.007 | 830 | 0.02838 | 1.626 | 9.81
289 | 4.1667 | 1.225 | 2 | 0.29 | 0.007 | 830 | 0.027542 | 1.578 | 9.81
290 | 4.1667 | 1.225 | 2 | 0.29 | 0.007 | 830 | 0.02671 | 1.5304 | 9.81
291 | 4.1667 | 1.225 | 2 | 0.29 | 0.007 | 830 | 0.025851 | 1.4812 | 9.81
292 | 5.1111 | 1.225 | 2 | 0.29 | 0.007 | 830 | 0.024931 | 1.4285 | 9.81
293 | 6.0556 | 1.225 | 2 | 0.29 | 0.007 | 830 | 0.023937 | 1.3715 | 9.81
294 | 7 | 1.225 | 2 | 0.29 | 0.007 | 830 | 0.022888 | 1.3114 | 9.81
295 | 7.9444 | 1.225 | 2 | 0.29 | 0.007 | 830 | 0.021839 | 1.2513 | 9.81
296 | 8.8889 | 1.225 | 2 | 0.29 | 0.007 | 830 | 0.020851 | 1.1947 | 9.81
297 | 8.8889 | 1.225 | 2 | 0.29 | 0.007 | 830 | 0.019973 | 1.1444 | 9.81
298 | 8.8889 | 1.225 | 2 | 0.29 | 0.007 | 830 | 0.019221 | 1.1013 | 9.81
299 | 8.8889 | 1.225 | 2 | 0.29 | 0.007 | 830 | 0.018577 | 1.0644 | 9.81
300 | 8.8889 | 1.225 | 2 | 0.29 | 0.007 | 830 | 0.017999 | 1.0313 | 9.81
301 | 8.8889 | 1.225 | 2 | 0.29 | 0.007 | 830 | 0.01744 | 0.99923 | 9.81
302 | 8.8889 | 1.225 | 2 | 0.29 | 0.007 | 830 | 0.016867 | 0.96639 | 9.81
303 | 8.8889 | 1.225 | 2 | 0.29 | 0.007 | 830 | 0.016272 | 0.93231 | 9.81
304 | 8.8889 | 1.225 | 2 | 0.29 | 0.007 | 830 | 0.015671 | 0.89789 | 9.81
305 | 8.8889 | 1.225 | 2 | 0.29 | 0.007 | 830 | 0.015092 | 0.86472 | 9.81
306 | 8.8889 | 1.225 | 2 | 0.29 | 0.007 | 830 | 0.014566 | 0.83459 | 9.81
307 | 8.8889 | 1.225 | 2 | 0.29 | 0.007 | 830 | 0.014124 | 0.80926 | 9.81
308 | 8.8889 | 1.225 | 2 | 0.29 | 0.007 | 830 | 0.013794 | 0.79034 | 9.81
309 | 8.8889 | 1.225 | 2 | 0.29 | 0.007 | 830 | 0.013599 | 0.77915 | 9.81
310 | 8.8889 | 1.225 | 2 | 0.29 | 0.007 | 830 | 0.013549 | 0.77631 | 9.81
311 | 8.8889 | 1.225 | 2 | 0.29 | 0.007 | 830 | 0.013641 | 0.7816 | 9.81
312 | 8.8889 | 1.225 | 2 | 0.29 | 0.007 | 830 | 0.013857 | 0.79397 | 9.81
313 | 8.8889 | 1.225 | 2 | 0.29 | 0.007 | 830 | 0.014171 | 0.81196 | 9.81
314 | 8.8889 | 1.225 | 2 | 0.29 | 0.007 | 830 | 0.014558 | 0.83413 | 9.81
315 | 8.8889 | 1.225 | 2 | 0.29 | 0.007 | 830 | 0.014997 | 0.85925 | 9.81
316 | 8.8889 | 1.225 | 2 | 0.29 | 0.007 | 830 | 0.015464 | 0.886 | 9.81
317 | 8.8889 | 1.225 | 2 | 0.29 | 0.007 | 830 | 0.015925 | 0.91246 | 9.81
318 | 8.8889 | 1.225 | 2 | 0.29 | 0.007 | 830 | 0.01633 | 0.93566 | 9.81
319 | 8.8889 | 1.225 | 2 | 0.29 | 0.007 | 830 | 0.016608 | 0.95158 | 9.81
320 | 8.8889 | 1.225 | 2 | 0.29 | 0.007 | 830 | 0.016684 | 0.95595 | 9.81
321 | 8.0808 | 1.225 | 2 | 0.29 | 0.007 | 830 | 0.01651 | 0.94596 | 9.81
322 | 7.2727 | 1.225 | 2 | 0.29 | 0.007 | 830 | 0.016098 | 0.92234 | 9.81
323 | 6.4646 | 1.225 | 2 | 0.29 | 0.007 | 830 | 0.015539 | 0.89029 | 9.81
324 | 5.6566 | 1.225 | 2 | 0.29 | 0.007 | 830 | 0.014982 | 0.85839 | 9.81
325 | 4.8485 | 1.225 | 2 | 0.29 | 0.007 | 830 | 0.014592 | 0.83604 | 9.81
326 | 4.0404 | 1.225 | 2 | 0.29 | 0.007 | 830 | 0.01451 | 0.83135 | 9.81
327 | 3.2323 | 1.225 | 2 | 0.29 | 0.007 | 830 | 0.014833 | 0.84987 | 9.81
328 | 2.4242 | 1.225 | 2 | 0.29 | 0.007 | 830 | 0.015586 | 0.89303 | 9.81
329 | 1.6162 | 1.225 | 2 | 0.29 | 0.007 | 830 | 0.016652 | 0.95411 | 9.81
330 | 0.80808 | 1.225 | 2 | 0.29 | 0.007 | 830 | 0.017663 | 1.012 | 9.81
331 | 0 | 1.225 | 2 | 0.29 | 0.007 | 830 | 0.017998 | 1.0312 | 9.81
332 | 0 | 1.225 | 2 | 0.29 | 0.007 | 830 | 0.017158 | 0.98307 | 9.81
333 | 0 | 1.225 | 2 | 0.29 | 0.007 | 830 | 0.015277 | 0.8753 | 9.81
334 | 0 | 1.225 | 2 | 0.29 | 0.007 | 830 | 0.013002 | 0.74494 | 9.81
335 | 0 | 1.225 | 2 | 0.29 | 0.007 | 830 | 0.01091 | 0.62509 | 9.81
336 | 0 | 1.225 | 2 | 0.29 | 0.007 | 830 | 0.0092538 | 0.53021 | 9.81
337 | 0 | 1.225 | 2 | 0.29 | 0.007 | 830 | 0.0080588 | 0.46173 | 9.81
338 | 0 | 1.225 | 2 | 0.29 | 0.007 | 830 | 0.0072648 | 0.41624 | 9.81
339 | 0 | 1.225 | 2 | 0.29 | 0.007 | 830 | 0.0067997 | 0.38959 | 9.81
340 | 0 | 1.225 | 2 | 0.29 | 0.007 | 830 | 0.0066007 | 0.37819 | 9.81
341 | 0 | 1.225 | 2 | 0.29 | 0.007 | 830 | 0.0066163 | 0.37909 | 9.81
342 | 0 | 1.225 | 2 | 0.29 | 0.007 | 830 | 0.0068031 | 0.38979 | 9.81
343 | 0 | 1.225 | 2 | 0.29 | 0.007 | 830 | 0.0071269 | 0.40834 | 9.81
344 | 0 | 1.225 | 2 | 0.29 | 0.007 | 830 | 0.007571 | 0.43378 | 9.81
345 | 0 | 1.225 | 2 | 0.29 | 0.007 | 830 | 0.0081472 | 0.4668 | 9.81
346 | 0 | 1.225 | 2 | 0.29 | 0.007 | 830 | 0.0089029 | 0.5101 | 9.81
347 | 0 | 1.225 | 2 | 0.29 | 0.007 | 830 | 0.0099109 | 0.56785 | 9.81
348 | 0 | 1.225 | 2 | 0.29 | 0.007 | 830 | 0.011217 | 0.6427 | 9.81
349 | 0 | 1.225 | 2 | 0.29 | 0.007 | 830 | 0.012711 | 0.72829 | 9.81
350 | 0 | 1.225 | 2 | 0.29 | 0.007 | 830 | 0.013967 | 0.80027 | 9.81
351 | 0 | 1.225 | 2 | 0.29 | 0.007 | 830 | 0.014382 | 0.82404 | 9.81
352 | 0 | 1.225 | 2 | 0.29 | 0.007 | 830 | 0.013764 | 0.78862 | 9.81
353 | 0.83333 | 1.225 | 2 | 0.29 | 0.007 | 830 | 0.012558 | 0.71955 | 9.81
354 | 1.6667 | 1.225 | 2 | 0.29 | 0.007 | 830 | 0.011321 | 0.64865 | 9.81
355 | 2.5 | 1.225 | 2 | 0.29 | 0.007 | 830 | 0.010328 | 0.59177 | 9.81
356 | 3.3333 | 1.225 | 2 | 0.29 | 0.007 | 830 | 0.0096197 | 0.55117 | 9.81
357 | 4.1667 | 1.225 | 2 | 0.29 | 0.007 | 830 | 0.0091414 | 0.52376 | 9.81
358 | 4.1667 | 1.225 | 2 | 0.29 | 0.007 | 830 | 0.008835 | 0.50621 | 9.81
359 | 4.1667 | 1.225 | 2 | 0.29 | 0.007 | 830 | 0.0086713 | 0.49683 | 9.81
360 | 4.7839 | 1.225 | 2 | 0.29 | 0.007 | 830 | 0.0086503 | 0.49562 | 9.81
361 | 5.4012 | 1.225 | 2 | 0.29 | 0.007 | 830 | 0.0087854 | 0.50336 | 9.81
362 | 6.0185 | 1.225 | 2 | 0.29 | 0.007 | 830 | 0.0090876 | 0.52068 | 9.81
363 | 6.6358 | 1.225 | 2 | 0.29 | 0.007 | 830 | 0.0095549 | 0.54746 | 9.81
364 | 7.2531 | 1.225 | 2 | 0.29 | 0.007 | 830 | 0.010164 | 0.58234 | 9.81
365 | 7.8704 | 1.225 | 2 | 0.29 | 0.007 | 830 | 0.010854 | 0.62191 | 9.81
366 | 8.4877 | 1.225 | 2 | 0.29 | 0.007 | 830 | 0.011511 | 0.65953 | 9.81
367 | 9.1049 | 1.225 | 2 | 0.29 | 0.007 | 830 | 0.011953 | 0.68484 | 9.81
368 | 9.7222 | 1.225 | 2 | 0.29 | 0.007 | 830 | 0.011977 | 0.68623 | 9.81
369 | 9.7222 | 1.225 | 2 | 0.29 | 0.007 | 830 | 0.011476 | 0.6575 | 9.81
370 | 9.7222 | 1.225 | 2 | 0.29 | 0.007 | 830 | 0.010532 | 0.60342 | 9.81
371 | 10.2431 | 1.225 | 2 | 0.29 | 0.007 | 830 | 0.0093758 | 0.53719 | 9.81
372 | 10.7639 | 1.225 | 2 | 0.29 | 0.007 | 830 | 0.0082383 | 0.47202 | 9.81
373 | 11.2847 | 1.225 | 2 | 0.29 | 0.007 | 830 | 0.0072533 | 0.41558 | 9.81
374 | 11.8056 | 1.225 | 2 | 0.29 | 0.007 | 830 | 0.0064578 | 0.37 | 9.81
375 | 12.3264 | 1.225 | 2 | 0.29 | 0.007 | 830 | 0.0058317 | 0.33413 | 9.81
376 | 12.8472 | 1.225 | 2 | 0.29 | 0.007 | 830 | 0.0053338 | 0.3056 | 9.81
377 | 13.3681 | 1.225 | 2 | 0.29 | 0.007 | 830 | 0.0049209 | 0.28194 | 9.81
378 | 13.8889 | 1.225 | 2 | 0.29 | 0.007 | 830 | 0.0045563 | 0.26106 | 9.81
379 | 13.8889 | 1.225 | 2 | 0.29 | 0.007 | 830 | 0.0042124 | 0.24136 | 9.81
380 | 13.8889 | 1.225 | 2 | 0.29 | 0.007 | 830 | 0.0038699 | 0.22173 | 9.81
381 | 13.8889 | 1.225 | 2 | 0.29 | 0.007 | 830 | 0.0035148 | 0.20138 | 9.81
382 | 13.8889 | 1.225 | 2 | 0.29 | 0.007 | 830 | 0.0031359 | 0.17967 | 9.81
383 | 13.8889 | 1.225 | 2 | 0.29 | 0.007 | 830 | 0.0027241 | 0.15608 | 9.81
384 | 13.8889 | 1.225 | 2 | 0.29 | 0.007 | 830 | 0.0022766 | 0.13044 | 9.81
385 | 13.8889 | 1.225 | 2 | 0.29 | 0.007 | 830 | 0.0018037 | 0.10334 | 9.81
386 | 13.8889 | 1.225 | 2 | 0.29 | 0.007 | 830 | 0.0013281 | 0.076094 | 9.81
387 | 13.8889 | 1.225 | 2 | 0.29 | 0.007 | 830 | 0.00087518 | 0.050144 | 9.81
388 | 13.8889 | 1.225 | 2 | 0.29 | 0.007 | 830 | 0.00046 | 0.026356 | 9.81
389 | 13.8889 | 1.225 | 2 | 0.29 | 0.007 | 830 | 8.2744e-05 | 0.0047409 | 9.81
390 | 13.8889 | 1.225 | 2 | 0.29 | 0.007 | 830 | -0.00026628 | -0.015257 | 9.81
391 | 13.3681 | 1.225 | 2 | 0.29 | 0.007 | 830 | -0.00059846 | -0.034289 | 9.81
392 | 12.8472 | 1.225 | 2 | 0.29 | 0.007 | 830 | -0.00092023 | -0.052725 | 9.81
393 | 12.3264 | 1.225 | 2 | 0.29 | 0.007 | 830 | -0.0012292 | -0.070428 | 9.81
394 | 11.8056 | 1.225 | 2 | 0.29 | 0.007 | 830 | -0.0015134 | -0.08671 | 9.81
395 | 11.2847 | 1.225 | 2 | 0.29 | 0.007 | 830 | -0.0017541 | -0.1005 | 9.81
396 | 10.7639 | 1.225 | 2 | 0.29 | 0.007 | 830 | -0.0019336 | -0.11079 | 9.81
397 | 10.2431 | 1.225 | 2 | 0.29 | 0.007 | 830 | -0.0020436 | -0.11709 | 9.81
398 | 9.7222 | 1.225 | 2 | 0.29 | 0.007 | 830 | -0.0020892 | -0.1197 | 9.81
399 | 9.7222 | 1.225 | 2 | 0.29 | 0.007 | 830 | -0.0020849 | -0.11945 | 9.81
400 | 9.7222 | 1.225 | 2 | 0.29 | 0.007 | 830 | -0.002047 | -0.11728 | 9.81
401 | 9.7222 | 1.225 | 2 | 0.29 | 0.007 | 830 | -0.0019882 | -0.11391 | 9.81
402 | 9.7222 | 1.225 | 2 | 0.29 | 0.007 | 830 | -0.001915 | -0.10972 | 9.81
403 | 9.7222 | 1.225 | 2 | 0.29 | 0.007 | 830 | -0.0018281 | -0.10474 | 9.81
404 | 9.7222 | 1.225 | 2 | 0.29 | 0.007 | 830 | -0.0017233 | -0.098737 | 9.81
405 | 9.7222 | 1.225 | 2 | 0.29 | 0.007 | 830 | -0.0015939 | -0.091322 | 9.81
406 | 9.7222 | 1.225 | 2 | 0.29 | 0.007 | 830 | -0.0014332 | -0.082115 | 9.81
407 | 9.7222 | 1.225 | 2 | 0.29 | 0.007 | 830 | -0.0012358 | -0.070807 | 9.81
408 | 9.7222 | 1.225 | 2 | 0.29 | 0.007 | 830 | -0.00099654 | -0.057097 | 9.81
409 | 9.7222 | 1.225 | 2 | 0.29 | 0.007 | 830 | -0.00070687 | -0.040501 | 9.81
410 | 9.7222 | 1.225 | 2 | 0.29 | 0.007 | 830 | -0.00035258 | -0.020201 | 9.81
411 | 9.7222 | 1.225 | 2 | 0.29 | 0.007 | 830 | 8.5756e-05 | 0.0049135 | 9.81
412 | 9.3056 | 1.225 | 2 | 0.29 | 0.007 | 830 | 0.00062808 | 0.035986 | 9.81
413 | 8.8889 | 1.225 | 2 | 0.29 | 0.007 | 830 | 0.0012881 | 0.073805 | 9.81
414 | 8.0159 | 1.225 | 2 | 0.29 | 0.007 | 830 | 0.0020676 | 0.11846 | 9.81
415 | 7.1429 | 1.225 | 2 | 0.29 | 0.007 | 830 | 0.002953 | 0.1692 | 9.81
416 | 6.2698 | 1.225 | 2 | 0.29 | 0.007 | 830 | 0.0039169 | 0.22442 | 9.81
417 | 5.3968 | 1.225 | 2 | 0.29 | 0.007 | 830 | 0.0049244 | 0.28215 | 9.81
418 | 4.5238 | 1.225 | 2 | 0.29 | 0.007 | 830 | 0.0059506 | 0.34094 | 9.81
419 | 3.6508 | 1.225 | 2 | 0.29 | 0.007 | 830 | 0.0070012 | 0.40114 | 9.81
420 | 2.7778 | 1.225 | 2 | 0.29 | 0.007 | 830 | 0.0081228 | 0.4654 | 9.81
421 | 1.8519 | 1.225 | 2 | 0.29 | 0.007 | 830 | 0.0093932 | 0.53819 | 9.81
422 | 0.92592 | 1.225 | 2 | 0.29 | 0.007 | 830 | 0.010899 | 0.62445 | 9.81
423 | 0 | 1.225 | 2 | 0.29 | 0.007 | 830 | 0.012708 | 0.72812 | 9.81
424 | 0 | 1.225 | 2 | 0.29 | 0.007 | 830 | 0.014849 | 0.85079 | 9.81
425 | 0 | 1.225 | 2 | 0.29 | 0.007 | 830 | 0.01729 | 0.99063 | 9.81
426 | 0 | 1.225 | 2 | 0.29 | 0.007 | 830 | 0.019924 | 1.1416 | 9.81
427 | 0 | 1.225 | 2 | 0.29 | 0.007 | 830 | 0.022551 | 1.2921 | 9.81
428 | 0 | 1.225 | 2 | 0.29 | 0.007 | 830 | 0.024852 | 1.4239 | 9.81
429 | 0 | 1.225 | 2 | 0.29 | 0.007 | 830 | 0.026431 | 1.5144 | 9.81
430 | 0 | 1.225 | 2 | 0.29 | 0.007 | 830 | 0.026982 | 1.546 | 9.81
431 | 0 | 1.225 | 2 | 0.29 | 0.007 | 830 | 0.026514 | 1.5192 | 9.81
432 | 0 | 1.225 | 2 | 0.29 | 0.007 | 830 | 0.025391 | 1.4548 | 9.81
433 | 0 | 1.225 | 2 | 0.29 | 0.007 | 830 | 0.024108 | 1.3813 | 9.81
434 | 0 | 1.225 | 2 | 0.29 | 0.007 | 830 | 0.023054 | 1.3209 | 9.81
435 | 0 | 1.225 | 2 | 0.29 | 0.007 | 830 | 0.02242 | 1.2846 | 9.81
436 | 0 | 1.225 | 2 | 0.29 | 0.007 | 830 | 0.022237 | 1.2741 | 9.81
437 | 0 | 1.225 | 2 | 0.29 | 0.007 | 830 | 0.022419 | 1.2845 | 9.81
438 | 0 | 1.225 | 2 | 0.29 | 0.007 | 830 | 0.022778 | 1.3051 | 9.81
439 | 0 | 1.225 | 2 | 0.29 | 0.007 | 830 | 0.023028 | 1.3194 | 9.81
440 | 0 | 1.225 | 2 | 0.29 | 0.007 | 830 | 0.022814 | 1.3072 | 9.81
441 | 0 | 1.225 | 2 | 0.29 | 0.007 | 830 | 0.021815 | 1.2499 | 9.81
442 | 1.0417 | 1.225 | 2 | 0.29 | 0.007 | 830 | 0.019882 | 1.1392 | 9.81
443 | 2.0833 | 1.225 | 2 | 0.29 | 0.007 | 830 | 0.017127 | 0.9813 | 9.81
444 | 3.125 | 1.225 | 2 | 0.29 | 0.007 | 830 | 0.013871 | 0.79476 | 9.81
445 | 4.1667 | 1.225 | 2 | 0.29 | 0.007 | 830 | 0.010489 | 0.60099 | 9.81
446 | 4.1667 | 1.225 | 2 | 0.29 | 0.007 | 830 | 0.0072583 | 0.41587 | 9.81
447 | 4.1667 | 1.225 | 2 | 0.29 | 0.007 | 830 | 0.0042981 | 0.24627 | 9.81
448 | 4.1667 | 1.225 | 2 | 0.29 | 0.007 | 830 | 0.0016028 | 0.091834 | 9.81
449 | 4.1667 | 1.225 | 2 | 0.29 | 0.007 | 830 | -0.00089236 | -0.051128 | 9.81
450 | 4.1667 | 1.225 | 2 | 0.29 | 0.007 | 830 | -0.0032568 | -0.1866 | 9.81
451 | 4.1667 | 1.225 | 2 | 0.29 | 0.007 | 830 | -0.0055444 | -0.31767 | 9.81
452 | 4.1667 | 1.225 | 2 | 0.29 | 0.007 | 830 | -0.0078024 | -0.44704 | 9.81
453 | 4.1667 | 1.225 | 2 | 0.29 | 0.007 | 830 | -0.01009 | -0.5781 | 9.81
454 | 3.4722 | 1.225 | 2 | 0.29 | 0.007 | 830 | -0.012483 | -0.7152 | 9.81
455 | 2.7778 | 1.225 | 2 | 0.29 | 0.007 | 830 | -0.015049 | -0.86222 | 9.81
456 | 1.8519 | 1.225 | 2 | 0.29 | 0.007 | 830 | -0.01779 | -1.0193 | 9.81
457 | 0.92592 | 1.225 | 2 | 0.29 | 0.007 | 830 | -0.020573 | -1.1788 | 9.81
458 | 0 | 1.225 | 2 | 0.29 | 0.007 | 830 | -0.023098 | -1.3234 | 9.81
459 | 0 | 1.225 | 2 | 0.29 | 0.007 | 830 | -0.025013 | -1.4331 | 9.81
460 | 0 | 1.225 | 2 | 0.29 | 0.007 | 830 | -0.026127 | -1.497 | 9.81
461 | 0 | 1.225 | 2 | 0.29 | 0.007 | 830 | -0.026522 | -1.5196 | 9.81
462 | 0 | 1.225 | 2 | 0.29 | 0.007 | 830 | -0.026417 | -1.5136 | 9.81
463 | 0 | 1.225 | 2 | 0.29 | 0.007 | 830 | -0.025952 | -1.487 | 9.81
464 | 0 | 1.225 | 2 | 0.29 | 0.007 | 830 | -0.025086 | -1.4373 | 9.81
465 | 0 | 1.225 | 2 | 0.29 | 0.007 | 830 | -0.023666 | -1.356 | 9.81
466 | 0 | 1.225 | 2 | 0.29 | 0.007 | 830 | -0.021628 | -1.2392 | 9.81
467 | 0 | 1.225 | 2 | 0.29 | 0.007 | 830 | -0.019134 | -1.0963 | 9.81
468 | 0 | 1.225 | 2 | 0.29 | 0.007 | 830 | -0.016513 | -0.94615 | 9.81
469 | 0 | 1.225 | 2 | 0.29 | 0.007 | 830 | -0.01407 | -0.80614 | 9.81
470 | 0 | 1.225 | 2 | 0.29 | 0.007 | 830 | -0.011952 | -0.6848 | 9.81
471 | 0 | 1.225 | 2 | 0.29 | 0.007 | 830 | -0.010164 | -0.58233 | 9.81
472 | 0 | 1.225 | 2 | 0.29 | 0.007 | 830 | -0.008626 | -0.49423 | 9.81
473 | 0 | 1.225 | 2 | 0.29 | 0.007 | 830 | -0.00724 | -0.41482 | 9.81
474 | 0 | 1.225 | 2 | 0.29 | 0.007 | 830 | -0.0059221 | -0.33931 | 9.81
475 | 0 | 1.225 | 2 | 0.29 | 0.007 | 830 | -0.0046203 | -0.26472 | 9.81
476 | 0 | 1.225 | 2 | 0.29 | 0.007 | 830 | -0.0033106 | -0.18968 | 9.81
477 | 0 | 1.225 | 2 | 0.29 | 0.007 | 830 | -0.0019834 | -0.11364 | 9.81
478 | 0 | 1.225 | 2 | 0.29 | 0.007 | 830 | -0.00063021 | -0.036108 | 9.81
479 | 0 | 1.225 | 2 | 0.29 | 0.007 | 830 | 0.00075934 | 0.043507 | 9.81
480 | 0.83333 | 1.225 | 2 | 0.29 | 0.007 | 830 | 0.0021924 | 0.12562 | 9.81
481 | 1.6667 | 1.225 | 2 | 0.29 | 0.007 | 830 | 0.0036663 | 0.21006 | 9.81
482 | 2.5 | 1.225 | 2 | 0.29 | 0.007 | 830 | 0.0051674 | 0.29607 | 9.81
483 | 3.3333 | 1.225 | 2 | 0.29 | 0.007 | 830 | 0.0066792 | 0.38269 | 9.81
484 | 4.1667 | 1.225 | 2 | 0.29 | 0.007 | 830 | 0.0081953 | 0.46955 | 9.81
485 | 4.1667 | 1.225 | 2 | 0.29 | 0.007 | 830 | 0.0097292 | 0.55744 | 9.81
486 | 4.1667 | 1.225 | 2 | 0.29 | 0.007 | 830 | 0.011317 | 0.64844 | 9.81
487 | 5.1111 | 1.225 | 2 | 0.29 | 0.007 | 830 | 0.01301 | 0.74542 | 9.81
488 | 6.0556 | 1.225 | 2 | 0.29 | 0.007 | 830 | 0.014853 | 0.851 | 9.81
489 | 7 | 1.225 | 2 | 0.29 | 0.007 | 830 | 0.016862 | 0.96615 | 9.81
490 | 7.9444 | 1.225 | 2 | 0.29 | 0.007 | 830 | 0.019008 | 1.0891 | 9.81
491 | 8.8889 | 1.225 | 2 | 0.29 | 0.007 | 830 | 0.021212 | 1.2154 | 9.81
492 | 8.8889 | 1.225 | 2 | 0.29 | 0.007 | 830 | 0.023382 | 1.3397 | 9.81
493 | 8.8889 | 1.225 | 2 | 0.29 | 0.007 | 830 | 0.02546 | 1.4587 | 9.81
494 | 8.8889 | 1.225 | 2 | 0.29 | 0.007 | 830 | 0.027455 | 1.5731 | 9.81
495 | 8.8889 | 1.225 | 2 | 0.29 | 0.007 | 830 | 0.029427 | 1.6861 | 9.81
496 | 8.8889 | 1.225 | 2 | 0.29 | 0.007 | 830 | 0.031441 | 1.8014 | 9.81
497 | 8.8889 | 1.225 | 2 | 0.29 | 0.007 | 830 | 0.033523 | 1.9207 | 9.81
498 | 8.8889 | 1.225 | 2 | 0.29 | 0.007 | 830 | 0.035647 | 2.0424 | 9.81
499 | 8.8889 | 1.225 | 2 | 0.29 | 0.007 | 830 | 0.037742 | 2.1624 | 9.81
500 | 8.8889 | 1.225 | 2 | 0.29 | 0.007 | 830 | 0.03973 | 2.2763 | 9.81
501 | 8.8889 | 1.225 | 2 | 0.29 | 0.007 | 830 | 0.041561 | 2.3813 | 9.81
502 | 8.8889 | 1.225 | 2 | 0.29 | 0.007 | 830 | 0.043226 | 2.4767 | 9.81
503 | 8.8889 | 1.225 | 2 | 0.29 | 0.007 | 830 | 0.044732 | 2.5629 | 9.81
504 | 8.8889 | 1.225 | 2 | 0.29 | 0.007 | 830 | 0.04607 | 2.6396 | 9.81
505 | 8.8889 | 1.225 | 2 | 0.29 | 0.007 | 830 | 0.047202 | 2.7045 | 9.81
506 | 8.8889 | 1.225 | 2 | 0.29 | 0.007 | 830 | 0.048072 | 2.7543 | 9.81
507 | 8.8889 | 1.225 | 2 | 0.29 | 0.007 | 830 | 0.048637 | 2.7867 | 9.81
508 | 8.8889 | 1.225 | 2 | 0.29 | 0.007 | 830 | 0.048892 | 2.8013 | 9.81
509 | 8.8889 | 1.225 | 2 | 0.29 | 0.007 | 830 | 0.048863 | 2.7996 | 9.81
510 | 8.8889 | 1.225 | 2 | 0.29 | 0.007 | 830 | 0.048583 | 2.7836 | 9.81
511 | 8.8889 | 1.225 | 2 | 0.29 | 0.007 | 830 | 0.048054 | 2.7533 | 9.81
512 | 8.8889 | 1.225 | 2 | 0.29 | 0.007 | 830 | 0.047216 | 2.7053 | 9.81
513 | 8.8889 | 1.225 | 2 | 0.29 | 0.007 | 830 | 0.045953 | 2.6329 | 9.81
514 | 8.8889 | 1.225 | 2 | 0.29 | 0.007 | 830 | 0.04414 | 2.5291 | 9.81
515 | 8.8889 | 1.225 | 2 | 0.29 | 0.007 | 830 | 0.041723 | 2.3906 | 9.81
516 | 8.0808 | 1.225 | 2 | 0.29 | 0.007 | 830 | 0.038769 | 2.2213 | 9.81
517 | 7.2727 | 1.225 | 2 | 0.29 | 0.007 | 830 | 0.035463 | 2.0319 | 9.81
518 | 6.4646 | 1.225 | 2 | 0.29 | 0.007 | 830 | 0.032034 | 1.8354 | 9.81
519 | 5.6566 | 1.225 | 2 | 0.29 | 0.007 | 830 | 0.028679 | 1.6432 | 9.81
520 | 4.8485 | 1.225 | 2 | 0.29 | 0.007 | 830 | 0.025515 | 1.4619 | 9.81
521 | 4.0404 | 1.225 | 2 | 0.29 | 0.007 | 830 | 0.022579 | 1.2937 | 9.81
522 | 3.2323 | 1.225 | 2 | 0.29 | 0.007 | 830 | 0.019854 | 1.1376 | 9.81
523 | 2.4242 | 1.225 | 2 | 0.29 | 0.007 | 830 | 0.017299 | 0.99117 | 9.81
524 | 1.6162 | 1.225 | 2 | 0.29 | 0.007 | 830 | 0.014874 | 0.85224 | 9.81
525 | 0.80808 | 1.225 | 2 | 0.29 | 0.007 | 830 | 0.012561 | 0.71966 | 9.81
526 | 0 | 1.225 | 2 | 0.29 | 0.007 | 830 | 0.010365 | 0.59387 | 9.81
527 | 0 | 1.225 | 2 | 0.29 | 0.007 | 830 | 0.0083195 | 0.47667 | 9.81
528 | 0 | 1.225 | 2 | 0.29 | 0.007 | 830 | 0.006467 | 0.37053 | 9.81
529 | 0 | 1.225 | 2 | 0.29 | 0.007 | 830 | 0.0048488 | 0.27782 | 9.81
530 | 0 | 1.225 | 2 | 0.29 | 0.007 | 830 | 0.0034953 | 0.20027 | 9.81
531 | 0 | 1.225 | 2 | 0.29 | 0.007 | 830 | 0.0024219 | 0.13877 | 9.81
532 | 0 | 1.225 | 2 | 0.29 | 0.007 | 830 | 0.0016296 | 0.09337 | 9.81
533 | 0 | 1.225 | 2 | 0.29 | 0.007 | 830 | 0.0011078 | 0.063472 | 9.81
534 | 0 | 1.225 | 2 | 0.29 | 0.007 | 830 | 0.0008374 | 0.047979 | 9.81
535 | 0 | 1.225 | 2 | 0.29 | 0.007 | 830 | 0.00079466 | 0.04553 | 9.81
536 | 0 | 1.225 | 2 | 0.29 | 0.007 | 830 | 0.00095371 | 0.054644 | 9.81
537 | 0 | 1.225 | 2 | 0.29 | 0.007 | 830 | 0.0012879 | 0.07379 | 9.81
538 | 0 | 1.225 | 2 | 0.29 | 0.007 | 830 | 0.0017689 | 0.10135 | 9.81
539 | 0 | 1.225 | 2 | 0.29 | 0.007 | 830 | 0.0023649 | 0.1355 | 9.81
540 | 0 | 1.225 | 2 | 0.29 | 0.007 | 830 | 0.0030376 | 0.17404 | 9.81
541 | 0 | 1.225 | 2 | 0.29 | 0.007 | 830 | 0.0037434 | 0.21448 | 9.81
542 | 0 | 1.225 | 2 | 0.29 | 0.007 | 830 | 0.0044381 | 0.25429 | 9.81
543 | 0 | 1.225 | 2 | 0.29 | 0.007 | 830 | 0.0050864 | 0.29143 | 9.81
544 | 0 | 1.225 | 2 | 0.29 | 0.007 | 830 | 0.0056684 | 0.32477 | 9.81
545 | 0 | 1.225 | 2 | 0.29 | 0.007 | 830 | 0.0061799 | 0.35408 | 9.81
546 | 0 | 1.225 | 2 | 0.29 | 0.007 | 830 | 0.0066242 | 0.37954 | 9.81
547 | 0 | 1.225 | 2 | 0.29 | 0.007 | 830 | 0.0070008 | 0.40111 | 9.81
548 | 0.83333 | 1.225 | 2 | 0.29 | 0.007 | 830 | 0.0072973 | 0.4181 | 9.81
549 | 1.6667 | 1.225 | 2 | 0.29 | 0.007 | 830 | 0.007489 | 0.42909 | 9.81
550 | 2.5 | 1.225 | 2 | 0.29 | 0.007 | 830 | 0.007546 | 0.43236 | 9.81
551 | 3.3333 | 1.225 | 2 | 0.29 | 0.007 | 830 | 0.0074458 | 0.42661 | 9.81
552 | 4.1667 | 1.225 | 2 | 0.29 | 0.007 | 830 | 0.0071831 | 0.41156 | 9.81
553 | 4.1667 | 1.225 | 2 | 0.29 | 0.007 | 830 | 0.0067713 | 0.38797 | 9.81
554 | 4.1667 | 1.225 | 2 | 0.29 | 0.007 | 830 | 0.006234 | 0.35718 | 9.81
555 | 4.7839 | 1.225 | 2 | 0.29 | 0.007 | 830 | 0.0055938 | 0.3205 | 9.81
556 | 5.4012 | 1.225 | 2 | 0.29 | 0.007 | 830 | 0.0048645 | 0.27871 | 9.81
557 | 6.0185 | 1.225 | 2 | 0.29 | 0.007 | 830 | 0.0040506 | 0.23208 | 9.81
558 | 6.6358 | 1.225 | 2 | 0.29 | 0.007 | 830 | 0.003152 | 0.1806 | 9.81
559 | 7.2531 | 1.225 | 2 | 0.29 | 0.007 | 830 | 0.0021698 | 0.12432 | 9.81
560 | 7.8704 | 1.225 | 2 | 0.29 | 0.007 | 830 | 0.0011097 | 0.063584 | 9.81
561 | 8.4877 | 1.225 | 2 | 0.29 | 0.007 | 830 | -1.7903e-05 | -0.0010258 | 9.81
562 | 9.1049 | 1.225 | 2 | 0.29 | 0.007 | 830 | -0.0012023 | -0.068887 | 9.81
563 | 9.7222 | 1.225 | 2 | 0.29 | 0.007 | 830 | -0.002436 | -0.13957 | 9.81
564 | 9.7222 | 1.225 | 2 | 0.29 | 0.007 | 830 | -0.0037167 | -0.21295 | 9.81
565 | 9.7222 | 1.225 | 2 | 0.29 | 0.007 | 830 | -0.0050466 | -0.28915 | 9.81
566 | 10.2431 | 1.225 | 2 | 0.29 | 0.007 | 830 | -0.0064309 | -0.36847 | 9.81
567 | 10.7639 | 1.225 | 2 | 0.29 | 0.007 | 830 | -0.0078819 | -0.4516 | 9.81
568 | 11.2847 | 1.225 | 2 | 0.29 | 0.007 | 830 | -0.0094239 | -0.53995 | 9.81
569 | 11.8056 | 1.225 | 2 | 0.29 | 0.007 | 830 | -0.011097 | -0.63582 | 9.81
570 | 12.3264 | 1.225 | 2 | 0.29 | 0.007 | 830 | -0.012952 | -0.74209 | 9.81
571 | 12.8472 | 1.225 | 2 | 0.29 | 0.007 | 830 | -0.015036 | -0.86148 | 9.81
572 | 13.3681 | 1.225 | 2 | 0.29 | 0.007 | 830 | -0.017378 | -0.99566 | 9.81
573 | 13.8889 | 1.225 | 2 | 0.29 | 0.007 | 830 | -0.019977 | -1.1446 | 9.81
574 | 13.8889 | 1.225 | 2 | 0.29 | 0.007 | 830 | -0.022797 | -1.3062 | 9.81
575 | 13.8889 | 1.225 | 2 | 0.29 | 0.007 | 830 | -0.025773 | -1.4767 | 9.81
576 | 13.8889 | 1.225 | 2 | 0.29 | 0.007 | 830 | -0.028821 | -1.6513 | 9.81
577 | 13.8889 | 1.225 | 2 | 0.29 | 0.007 | 830 | -0.031855 | -1.8252 | 9.81
578 | 13.8889 | 1.225 | 2 | 0.29 | 0.007 | 830 | -0.034805 | -1.9942 | 9.81
579 | 13.8889 | 1.225 | 2 | 0.29 | 0.007 | 830 | -0.037618 | -2.1553 | 9.81
580 | 13.8889 | 1.225 | 2 | 0.29 | 0.007 | 830 | -0.040259 | -2.3067 | 9.81
581 | 13.8889 | 1.225 | 2 | 0.29 | 0.007 | 830 | -0.042709 | -2.447 | 9.81
582 | 13.8889 | 1.225 | 2 | 0.29 | 0.007 | 830 | -0.044951 | -2.5755 | 9.81
583 | 13.8889 | 1.225 | 2 | 0.29 | 0.007 | 830 | -0.046965 | -2.6909 | 9.81
584 | 13.8889 | 1.225 | 2 | 0.29 | 0.007 | 830 | -0.048721 | -2.7915 | 9.81
585 | 13.8889 | 1.225 | 2 | 0.29 | 0.007 | 830 | -0.050181 | -2.8752 | 9.81
586 | 13.3681 | 1.225 | 2 | 0.29 | 0.007 | 830 | -0.051301 | -2.9393 | 9.81
587 | 12.8472 | 1.225 | 2 | 0.29 | 0.007 | 830 | -0.052045 | -2.982 | 9.81
588 | 12.3264 | 1.225 | 2 | 0.29 | 0.007 | 830 | -0.052403 | -3.0025 | 9.81
589 | 11.8056 | 1.225 | 2 | 0.29 | 0.007 | 830 | -0.0524 | -3.0023 | 9.81
590 | 11.2847 | 1.225 | 2 | 0.29 | 0.007 | 830 | -0.052101 | -2.9852 | 9.81
591 | 10.7639 | 1.225 | 2 | 0.29 | 0.007 | 830 | -0.051587 | -2.9557 | 9.81
592 | 10.2431 | 1.225 | 2 | 0.29 | 0.007 | 830 | -0.050922 | -2.9176 | 9.81
593 | 9.7222 | 1.225 | 2 | 0.29 | 0.007 | 830 | -0.050125 | -2.8719 | 9.81
594 | 9.7222 | 1.225 | 2 | 0.29 | 0.007 | 830 | -0.049165 | -2.817 | 9.81
595 | 9.7222 | 1.225 | 2 | 0.29 | 0.007 | 830 | -0.047997 | -2.75 | 9.81
596 | 9.7222 | 1.225 | 2 | 0.29 | 0.007 | 830 | -0.046595 | -2.6697 | 9.81
597 | 9.7222 | 1.225 | 2 | 0.29 | 0.007 | 830 | -0.044976 | -2.5769 | 9.81
598 | 9.7222 | 1.225 | 2 | 0.29 | 0.007 | 830 | -0.043199 | -2.4751 | 9.81
599 | 9.7222 | 1.225 | 2 | 0.29 | 0.007 | 830 | -0.041337 | -2.3684 | 9.81
600 | 9.7222 | 1.225 | 2 | 0.29 | 0.007 | 830 | -0.039448 | -2.2602 | 9.81
601 | 9.7222 | 1.225 | 2 | 0.29 | 0.007 | 830 | -0.037565 | -2.1523 | 9.81
602 | 9.7222 | 1.225 | 2 | 0.29 | 0.007 | 830 | -0.035698 | -2.0453 | 9.81
603 | 9.7222 | 1.225 | 2 | 0.29 | 0.007 | 830 | -0.033847 | -1.9393 | 9.81
604 | 9.7222 | 1.225 | 2 | 0.29 | 0.007 | 830 | -0.032018 | -1.8345 | 9.81
605 | 9.7222 | 1.225 | 2 | 0.29 | 0.007 | 830 | -0.030227 | -1.7319 | 9.81
606 | 9.7222 | 1.225 | 2 | 0.29 | 0.007 | 830 | -0.028508 | -1.6334 | 9.81
607 | 9.3056 | 1.225 | 2 | 0.29 | 0.007 | 830 | -0.026897 | -1.5411 | 9.81
608 | 8.8889 | 1.225 | 2 | 0.29 | 0.007 | 830 | -0.025416 | -1.4562 | 9.81
609 | 8.0159 | 1.225 | 2 | 0.29 | 0.007 | 830 | -0.024061 | -1.3786 | 9.81
610 | 7.1429 | 1.225 | 2 | 0.29 | 0.007 | 830 | -0.022799 | -1.3063 | 9.81
611 | 6.2698 | 1.225 | 2 | 0.29 | 0.007 | 830 | -0.02158 | -1.2364 | 9.81
612 | 5.3968 | 1.225 | 2 | 0.29 | 0.007 | 830 | -0.020364 | -1.1667 | 9.81
613 | 4.5238 | 1.225 | 2 | 0.29 | 0.007 | 830 | -0.019145 | -1.0969 | 9.81
614 | 3.6508 | 1.225 | 2 | 0.29 | 0.007 | 830 | -0.017953 | -1.0286 | 9.81
615 | 2.7778 | 1.225 | 2 | 0.29 | 0.007 | 830 | -0.016842 | -0.96497 | 9.81
616 | 1.8519 | 1.225 | 2 | 0.29 | 0.007 | 830 | -0.015857 | -0.90856 | 9.81
617 | 0.92592 | 1.225 | 2 | 0.29 | 0.007 | 830 | -0.015019 | -0.86052 | 9.81
618 | 0 | 1.225 | 2 | 0.29 | 0.007 | 830 | -0.014303 | -0.81949 | 9.81
619 | 0 | 1.225 | 2 | 0.29 | 0.007 | 830 | -0.013635 | -0.7812 | 9.81
620 | 0 | 1.225 | 2 | 0.29 | 0.007 | 830 | -0.012892 | -0.73868 | 9.81
621 | 0 | 1.225 | 2 | 0.29 | 0.007 | 830 | -0.011928 | -0.68343 | 9.81
622 | 0 | 1.225 | 2 | 0.29 | 0.007 | 830 | -0.010624 | -0.60873 | 9.81
623 | 0 | 1.225 | 2 | 0.29 | 0.007 | 830 | -0.0089835 | -0.51471 | 9.81
624 | 0 | 1.225 | 2 | 0.29 | 0.007 | 830 | -0.0071804 | -0.4114 | 9.81
625 | 0 | 1.225 | 2 | 0.29 | 0.007 | 830 | -0.0054826 | -0.31413 | 9.81
626 | 0 | 1.225 | 2 | 0.29 | 0.007 | 830 | -0.004091 | -0.2344 | 9.81
627 | 0 | 1.225 | 2 | 0.29 | 0.007 | 830 | -0.0030645 | -0.17558 | 9.81
628 | 0 | 1.225 | 2 | 0.29 | 0.007 | 830 | -0.0023622 | -0.13534 | 9.81
629 | 0 | 1.225 | 2 | 0.29 | 0.007 | 830 | -0.001912 | -0.10955 | 9.81
630 | 0 | 1.225 | 2 | 0.29 | 0.007 | 830 | -0.0016498 | -0.094527 | 9.81
631 | 0 | 1.225 | 2 | 0.29 | 0.007 | 830 | -0.0015303 | -0.08768 | 9.81
632 | 0 | 1.225 | 2 | 0.29 | 0.007 | 830 | -0.0015248 | -0.087362 | 9.81
633 | 0 | 1.225 | 2 | 0.29 | 0.007 | 830 | -0.0016153 | -0.092551 | 9.81
634 | 0 | 1.225 | 2 | 0.29 | 0.007 | 830 | -0.0017899 | -0.10255 | 9.81
635 | 0 | 1.225 | 2 | 0.29 | 0.007 | 830 | -0.0020392 | -0.11684 | 9.81
636 | 0 | 1.225 | 2 | 0.29 | 0.007 | 830 | -0.0023566 | -0.13502 | 9.81
637 | 1.0417 | 1.225 | 2 | 0.29 | 0.007 | 830 | -0.0027392 | -0.15694 | 9.81
638 | 2.0833 | 1.225 | 2 | 0.29 | 0.007 | 830 | -0.0031886 | -0.18269 | 9.81
639 | 3.125 | 1.225 | 2 | 0.29 | 0.007 | 830 | -0.0037096 | -0.21254 | 9.81
640 | 4.1667 | 1.225 | 2 | 0.29 | 0.007 | 830 | -0.0043078 | -0.24682 | 9.81
641 | 4.1667 | 1.225 | 2 | 0.29 | 0.007 | 830 | -0.0049866 | -0.28571 | 9.81
642 | 4.1667 | 1.225 | 2 | 0.29 | 0.007 | 830 | -0.005743 | -0.32905 | 9.81
643 | 4.1667 | 1.225 | 2 | 0.29 | 0.007 | 830 | -0.0065589 | -0.3758 | 9.81
644 | 4.1667 | 1.225 | 2 | 0.29 | 0.007 | 830 | -0.0073865 | -0.42321 | 9.81
645 | 4.1667 | 1.225 | 2 | 0.29 | 0.007 | 830 | -0.0081343 | -0.46606 | 9.81
646 | 4.1667 | 1.225 | 2 | 0.29 | 0.007 | 830 | -0.008675 | -0.49704 | 9.81
647 | 4.1667 | 1.225 | 2 | 0.29 | 0.007 | 830 | -0.0088937 | -0.50957 | 9.81
648 | 4.1667 | 1.225 | 2 | 0.29 | 0.007 | 830 | -0.0087568 | -0.50173 | 9.81
649 | 3.4722 | 1.225 | 2 | 0.29 | 0.007 | 830 | -0.008333 | -0.47745 | 9.81
650 | 2.7778 | 1.225 | 2 | 0.29 | 0.007 | 830 | -0.0077405 | -0.4435 | 9.81
651 | 1.8519 | 1.225 | 2 | 0.29 | 0.007 | 830 | -0.0070771 | -0.40549 | 9.81
652 | 0.92592 | 1.225 | 2 | 0.29 | 0.007 | 830 | -0.0063872 | -0.36596 | 9.81
653 | 0 | 1.225 | 2 | 0.29 | 0.007 | 830 | -0.0056673 | -0.32471 | 9.81
654 | 0 | 1.225 | 2 | 0.29 | 0.007 | 830 | -0.0048884 | -0.28009 | 9.81
655 | 0 | 1.225 | 2 | 0.29 | 0.007 | 830 | -0.0040196 | -0.23031 | 9.81
656 | 0 | 1.225 | 2 | 0.29 | 0.007 | 830 | -0.0030441 | -0.17442 | 9.81
657 | 0 | 1.225 | 2 | 0.29 | 0.007 | 830 | -0.0019646 | -0.11256 | 9.81
658 | 0 | 1.225 | 2 | 0.29 | 0.007 | 830 | -0.00079719 | -0.045676 | 9.81
659 | 0 | 1.225 | 2 | 0.29 | 0.007 | 830 | 0.00043732 | 0.025057 | 9.81
660 | 0 | 1.225 | 2 | 0.29 | 0.007 | 830 | 0.0017195 | 0.098521 | 9.81
661 | 0 | 1.225 | 2 | 0.29 | 0.007 | 830 | 0.003032 | 0.17372 | 9.81
662 | 0 | 1.225 | 2 | 0.29 | 0.007 | 830 | 0.0043577 | 0.24968 | 9.81
663 | 0 | 1.225 | 2 | 0.29 | 0.007 | 830 | 0.0056769 | 0.32526 | 9.81
664 | 0 | 1.225 | 2 | 0.29 | 0.007 | 830 | 0.0069623 | 0.39891 | 9.81
665 | 0 | 1.225 | 2 | 0.29 | 0.007 | 830 | 0.0081719 | 0.46821 | 9.81
666 | 0 | 1.225 | 2 | 0.29 | 0.007 | 830 | 0.0092479 | 0.52987 | 9.81
667 | 0 | 1.225 | 2 | 0.29 | 0.007 | 830 | 0.010125 | 0.58011 | 9.81
668 | 0 | 1.225 | 2 | 0.29 | 0.007 | 830 | 0.010748 | 0.61579 | 9.81
669 | 0 | 1.225 | 2 | 0.29 | 0.007 | 830 | 0.011087 | 0.63523 | 9.81
670 | 0 | 1.225 | 2 | 0.29 | 0.007 | 830 | 0.011139 | 0.63823 | 9.81
671 | 0 | 1.225 | 2 | 0.29 | 0.007 | 830 | 0.010907 | 0.62491 | 9.81
672 | 0 | 1.225 | 2 | 0.29 | 0.007 | 830 | 0.010376 | 0.5945 | 9.81
673 | 0 | 1.225 | 2 | 0.29 | 0.007 | 830 | 0.0095106 | 0.54492 | 9.81
674 | 0 | 1.225 | 2 | 0.29 | 0.007 | 830 | 0.008272 | 0.47395 | 9.81
675 | 0.83333 | 1.225 | 2 | 0.29 | 0.007 | 830 | 0.0066517 | 0.38111 | 9.81
676 | 1.6667 | 1.225 | 2 | 0.29 | 0.007 | 830 | 0.004692 | 0.26883 | 9.81
677 | 2.5 | 1.225 | 2 | 0.29 | 0.007 | 830 | 0.0024783 | 0.142 | 9.81
678 | 3.3333 | 1.225 | 2 | 0.29 | 0.007 | 830 | 0.00011322 | 0.0064871 | 9.81
679 | 4.1667 | 1.225 | 2 | 0.29 | 0.007 | 830 | -0.0023041 | -0.13201 | 9.81
680 | 4.1667 | 1.225 | 2 | 0.29 | 0.007 | 830 | -0.0046854 | -0.26845 | 9.81
681 | 4.1667 | 1.225 | 2 | 0.29 | 0.007 | 830 | -0.0069589 | -0.39871 | 9.81
682 | 5.1111 | 1.225 | 2 | 0.29 | 0.007 | 830 | -0.0090808 | -0.52029 | 9.81
683 | 6.0556 | 1.225 | 2 | 0.29 | 0.007 | 830 | -0.011049 | -0.63307 | 9.81
684 | 7 | 1.225 | 2 | 0.29 | 0.007 | 830 | -0.012905 | -0.73938 | 9.81
685 | 7.9444 | 1.225 | 2 | 0.29 | 0.007 | 830 | -0.014716 | -0.84316 | 9.81
686 | 8.8889 | 1.225 | 2 | 0.29 | 0.007 | 830 | -0.016549 | -0.94819 | 9.81
687 | 8.8889 | 1.225 | 2 | 0.29 | 0.007 | 830 | -0.018438 | -1.0564 | 9.81
688 | 8.8889 | 1.225 | 2 | 0.29 | 0.007 | 830 | -0.020362 | -1.1666 | 9.81
689 | 8.8889 | 1.225 | 2 | 0.29 | 0.007 | 830 | -0.022257 | -1.2752 | 9.81
690 | 8.8889 | 1.225 | 2 | 0.29 | 0.007 | 830 | -0.024063 | -1.3787 | 9.81
691 | 8.8889 | 1.225 | 2 | 0.29 | 0.007 | 830 | -0.025781 | -1.4772 | 9.81
692 | 8.8889 | 1.225 | 2 | 0.29 | 0.007 | 830 | -0.027507 | -1.5761 | 9.81
693 | 8.8889 | 1.225 | 2 | 0.29 | 0.007 | 830 | -0.029413 | -1.6852 | 9.81
694 | 8.8889 | 1.225 | 2 | 0.29 | 0.007 | 830 | -0.031689 | -1.8156 | 9.81
695 | 8.8889 | 1.225 | 2 | 0.29 | 0.007 | 830 | -0.03448 | -1.9755 | 9.81
696 | 8.8889 | 1.225 | 2 | 0.29 | 0.007 | 830 | -0.037786 | -2.165 | 9.81
697 | 8.8889 | 1.225 | 2 | 0.29 | 0.007 | 830 | -0.041313 | -2.3671 | 9.81
698 | 8.8889 | 1.225 | 2 | 0.29 | 0.007 | 830 | -0.044331 | -2.54 | 9.81
699 | 8.8889 | 1.225 | 2 | 0.29 | 0.007 | 830 | -0.045761 | -2.6219 | 9.81
700 | 8.8889 | 1.225 | 2 | 0.29 | 0.007 | 830 | -0.044697 | -2.561 | 9.81
701 | 8.8889 | 1.225 | 2 | 0.29 | 0.007 | 830 | -0.040987 | -2.3484 | 9.81
702 | 8.8889 | 1.225 | 2 | 0.29 | 0.007 | 830 | -0.035208 | -2.0173 | 9.81
703 | 8.8889 | 1.225 | 2 | 0.29 | 0.007 | 830 | -0.028241 | -1.6181 | 9.81
704 | 8.8889 | 1.225 | 2 | 0.29 | 0.007 | 830 | -0.021043 | -1.2057 | 9.81
705 | 8.8889 | 1.225 | 2 | 0.29 | 0.007 | 830 | -0.014527 | -0.83233 | 9.81
706 | 8.8889 | 1.225 | 2 | 0.29 | 0.007 | 830 | -0.00927 | -0.53113 | 9.81
707 | 8.8889 | 1.225 | 2 | 0.29 | 0.007 | 830 | -0.0053533 | -0.30672 | 9.81
708 | 8.8889 | 1.225 | 2 | 0.29 | 0.007 | 830 | -0.0025299 | -0.14495 | 9.81
709 | 8.8889 | 1.225 | 2 | 0.29 | 0.007 | 830 | -0.00047922 | -0.027457 | 9.81
710 | 8.8889 | 1.225 | 2 | 0.29 | 0.007 | 830 | 0.0010507 | 0.060203 | 9.81
711 | 8.0808 | 1.225 | 2 | 0.29 | 0.007 | 830 | 0.0022109 | 0.12668 | 9.81
712 | 7.2727 | 1.225 | 2 | 0.29 | 0.007 | 830 | 0.003072 | 0.17601 | 9.81
713 | 6.4646 | 1.225 | 2 | 0.29 | 0.007 | 830 | 0.0036628 | 0.20986 | 9.81
714 | 5.6566 | 1.225 | 2 | 0.29 | 0.007 | 830 | 0.0040068 | 0.22957 | 9.81
715 | 4.8485 | 1.225 | 2 | 0.29 | 0.007 | 830 | 0.0041386 | 0.23712 | 9.81
716 | 4.0404 | 1.225 | 2 | 0.29 | 0.007 | 830 | 0.0040991 | 0.23486 | 9.81
717 | 3.2323 | 1.225 | 2 | 0.29 | 0.007 | 830 | 0.0039226 | 0.22475 | 9.81
718 | 2.4242 | 1.225 | 2 | 0.29 | 0.007 | 830 | 0.0036299 | 0.20798 | 9.81
719 | 1.6162 | 1.225 | 2 | 0.29 | 0.007 | 830 | 0.003233 | 0.18524 | 9.81
720 | 0.80808 | 1.225 | 2 | 0.29 | 0.007 | 830 | 0.0027441 | 0.15723 | 9.81
721 | 0 | 1.225 | 2 | 0.29 | 0.007 | 830 | 0.002181 | 0.12496 | 9.81
722 | 0 | 1.225 | 2 | 0.29 | 0.007 | 830 | 0.0015647 | 0.08965 | 9.81
723 | 0 | 1.225 | 2 | 0.29 | 0.007 | 830 | 0.00091477 | 0.052412 | 9.81
724 | 0 | 1.225 | 2 | 0.29 | 0.007 | 830 | 0.00024724 | 0.014166 | 9.81
725 | 0 | 1.225 | 2 | 0.29 | 0.007 | 830 | -0.00042406 | -0.024297 | 9.81
726 | 0 | 1.225 | 2 | 0.29 | 0.007 | 830 | -0.0010856 | -0.062201 | 9.81
727 | 0 | 1.225 | 2 | 0.29 | 0.007 | 830 | -0.0017237 | -0.098758 | 9.81
728 | 0 | 1.225 | 2 | 0.29 | 0.007 | 830 | -0.0023244 | -0.13318 | 9.81
729 | 0 | 1.225 | 2 | 0.29 | 0.007 | 830 | -0.0028732 | -0.16462 | 9.81
730 | 0 | 1.225 | 2 | 0.29 | 0.007 | 830 | -0.0033531 | -0.19212 | 9.81
731 | 0 | 1.225 | 2 | 0.29 | 0.007 | 830 | -0.0037436 | -0.2145 | 9.81
732 | 0 | 1.225 | 2 | 0.29 | 0.007 | 830 | -0.004023 | -0.2305 | 9.81
733 | 0 | 1.225 | 2 | 0.29 | 0.007 | 830 | -0.0041703 | -0.23894 | 9.81
734 | 0 | 1.225 | 2 | 0.29 | 0.007 | 830 | -0.0041677 | -0.23879 | 9.81
735 | 0 | 1.225 | 2 | 0.29 | 0.007 | 830 | -0.0039992 | -0.22914 | 9.81
736 | 0 | 1.225 | 2 | 0.29 | 0.007 | 830 | -0.0036485 | -0.20905 | 9.81
737 | 0 | 1.225 | 2 | 0.29 | 0.007 | 830 | -0.0030971 | -0.17745 | 9.81
738 | 0 | 1.225 | 2 | 0.29 | 0.007 | 830 | -0.0023242 | -0.13317 | 9.81
739 | 0 | 1.225 | 2 | 0.29 | 0.007 | 830 | -0.0013079 | -0.074936 | 9.81
740 | 0 | 1.225 | 2 | 0.29 | 0.007 | 830 | -2.7878e-05 | -0.0015973 | 9.81
741 | 0 | 1.225 | 2 | 0.29 | 0.007 | 830 | 0.0015279 | 0.087543 | 9.81
742 | 0 | 1.225 | 2 | 0.29 | 0.007 | 830 | 0.0033502 | 0.19195 | 9.81
743 | 0.83333 | 1.225 | 2 | 0.29 | 0.007 | 830 | 0.0053899 | 0.30882 | 9.81
744 | 1.6667 | 1.225 | 2 | 0.29 | 0.007 | 830 | 0.0075453 | 0.43232 | 9.81
745 | 2.5 | 1.225 | 2 | 0.29 | 0.007 | 830 | 0.0096782 | 0.55452 | 9.81
746 | 3.3333 | 1.225 | 2 | 0.29 | 0.007 | 830 | 0.011667 | 0.66849 | 9.81
747 | 4.1667 | 1.225 | 2 | 0.29 | 0.007 | 830 | 0.013478 | 0.77224 | 9.81
748 | 4.1667 | 1.225 | 2 | 0.29 | 0.007 | 830 | 0.015195 | 0.87059 | 9.81
749 | 4.1667 | 1.225 | 2 | 0.29 | 0.007 | 830 | 0.017003 | 0.97421 | 9.81
750 | 4.7839 | 1.225 | 2 | 0.29 | 0.007 | 830 | 0.019158 | 1.0977 | 9.81
751 | 5.4012 | 1.225 | 2 | 0.29 | 0.007 | 830 | 0.021972 | 1.2589 | 9.81
752 | 6.0185 | 1.225 | 2 | 0.29 | 0.007 | 830 | 0.025834 | 1.4802 | 9.81
753 | 6.6358 | 1.225 | 2 | 0.29 | 0.007 | 830 | 0.031243 | 1.7901 | 9.81
754 | 7.2531 | 1.225 | 2 | 0.29 | 0.007 | 830 | 0.038764 | 2.221 | 9.81
755 | 7.8704 | 1.225 | 2 | 0.29 | 0.007 | 830 | 0.048779 | 2.7948 | 9.81
756 | 8.4877 | 1.225 | 2 | 0.29 | 0.007 | 830 | 0.060778 | 3.4823 | 9.81
757 | 9.1049 | 1.225 | 2 | 0.29 | 0.007 | 830 | 0.072474 | 4.1524 | 9.81
758 | 9.7222 | 1.225 | 2 | 0.29 | 0.007 | 830 | 0.080287 | 4.6001 | 9.81
759 | 9.7222 | 1.225 | 2 | 0.29 | 0.007 | 830 | 0.082156 | 4.7072 | 9.81
760 | 9.7222 | 1.225 | 2 | 0.29 | 0.007 | 830 | 0.079266 | 4.5416 | 9.81
761 | 10.2431 | 1.225 | 2 | 0.29 | 0.007 | 830 | 0.074305 | 4.2574 | 9.81
762 | 10.7639 | 1.225 | 2 | 0.29 | 0.007 | 830 | 0.069344 | 3.9731 | 9.81
763 | 11.2847 | 1.225 | 2 | 0.29 | 0.007 | 830 | 0.06533 | 3.7431 | 9.81
764 | 11.8056 | 1.225 | 2 | 0.29 | 0.007 | 830 | 0.062425 | 3.5767 | 9.81
765 | 12.3264 | 1.225 | 2 | 0.29 | 0.007 | 830 | 0.06037 | 3.459 | 9.81
766 | 12.8472 | 1.225 | 2 | 0.29 | 0.007 | 830 | 0.058733 | 3.3652 | 9.81
767 | 13.3681 | 1.225 | 2 | 0.29 | 0.007 | 830 | 0.057109 | 3.2721 | 9.81
768 | 13.8889 | 1.225 | 2 | 0.29 | 0.007 | 830 | 0.055257 | 3.166 | 9.81
769 | 13.8889 | 1.225 | 2 | 0.29 | 0.007 | 830 | 0.053135 | 3.0444 | 9.81
770 | 13.8889 | 1.225 | 2 | 0.29 | 0.007 | 830 | 0.050831 | 2.9124 | 9.81
771 | 13.8889 | 1.225 | 2 | 0.29 | 0.007 | 830 | 0.048468 | 2.777 | 9.81
772 | 13.8889 | 1.225 | 2 | 0.29 | 0.007 | 830 | 0.046153 | 2.6444 | 9.81
773 | 13.8889 | 1.225 | 2 | 0.29 | 0.007 | 830 | 0.043955 | 2.5184 | 9.81
774 | 13.8889 | 1.225 | 2 | 0.29 | 0.007 | 830 | 0.041903 | 2.4009 | 9.81
775 | 13.8889 | 1.225 | 2 | 0.29 | 0.007 | 830 | 0.039991 | 2.2913 | 9.81
776 | 13.8889 | 1.225 | 2 | 0.29 | 0.007 | 830 | 0.038188 | 2.188 | 9.81
777 | 13.8889 | 1.225 | 2 | 0.29 | 0.007 | 830 | 0.036449 | 2.0884 | 9.81
778 | 13.8889 | 1.225 | 2 | 0.29 | 0.007 | 830 | 0.034736 | 1.9902 | 9.81
779 | 13.8889 | 1.225 | 2 | 0.29 | 0.007 | 830 | 0.03301 | 1.8913 | 9.81
780 | 13.8889 | 1.225 | 2 | 0.29 | 0.007 | 830 | 0.031239 | 1.7899 | 9.81
781 | 13.3681 | 1.225 | 2 | 0.29 | 0.007 | 830 | 0.029393 | 1.6841 | 9.81
782 | 12.8472 | 1.225 | 2 | 0.29 | 0.007 | 830 | 0.027439 | 1.5721 | 9.81
783 | 12.3264 | 1.225 | 2 | 0.29 | 0.007 | 830 | 0.025343 | 1.452 | 9.81
784 | 11.8056 | 1.225 | 2 | 0.29 | 0.007 | 830 | 0.02308 | 1.3224 | 9.81
785 | 11.2847 | 1.225 | 2 | 0.29 | 0.007 | 830 | 0.020644 | 1.1828 | 9.81
786 | 10.7639 | 1.225 | 2 | 0.29 | 0.007 | 830 | 0.018067 | 1.0352 | 9.81
787 | 10.2431 | 1.225 | 2 | 0.29 | 0.007 | 830 | 0.015413 | 0.8831 | 9.81
788 | 9.7222 | 1.225 | 2 | 0.29 | 0.007 | 830 | 0.012767 | 0.73151 | 9.81
789 | 9.7222 | 1.225 | 2 | 0.29 | 0.007 | 830 | 0.010226 | 0.5859 | 9.81
790 | 9.7222 | 1.225 | 2 | 0.29 | 0.007 | 830 | 0.0078942 | 0.4523 | 9.81
791 | 9.7222 | 1.225 | 2 | 0.29 | 0.007 | 830 | 0.0058745 | 0.33658 | 9.81
792 | 9.7222 | 1.225 | 2 | 0.29 | 0.007 | 830 | 0.0042377 | 0.2428 | 9.81
793 | 9.7222 | 1.225 | 2 | 0.29 | 0.007 | 830 | 0.0029988 | 0.17182 | 9.81
794 | 9.7222 | 1.225 | 2 | 0.29 | 0.007 | 830 | 0.0021224 | 0.1216 | 9.81
795 | 9.7222 | 1.225 | 2 | 0.29 | 0.007 | 830 | 0.0015499 | 0.088803 | 9.81
796 | 9.7222 | 1.225 | 2 | 0.29 | 0.007 | 830 | 0.0012273 | 0.070321 | 9.81
797 | 9.7222 | 1.225 | 2 | 0.29 | 0.007 | 830 | 0.0011183 | 0.064073 | 9.81
798 | 9.7222 | 1.225 | 2 | 0.29 | 0.007 | 830 | 0.0012018 | 0.068855 | 9.81
799 | 9.7222 | 1.225 | 2 | 0.29 | 0.007 | 830 | 0.0014583 | 0.083555 | 9.81
800 | 9.7222 | 1.225 | 2 | 0.29 | 0.007 | 830 | 0.0018565 | 0.10637 | 9.81
801 | 9.7222 | 1.225 | 2 | 0.29 | 0.007 | 830 | 0.0023607 | 0.13526 | 9.81
802 | 9.3056 | 1.225 | 2 | 0.29 | 0.007 | 830 | 0.0029611 | 0.16966 | 9.81
803 | 8.8889 | 1.225 | 2 | 0.29 | 0.007 | 830 | 0.0036907 | 0.21146 | 9.81
804 | 8.0159 | 1.225 | 2 | 0.29 | 0.007 | 830 | 0.0046162 | 0.26449 | 9.81
805 | 7.1429 | 1.225 | 2 | 0.29 | 0.007 | 830 | 0.005807 | 0.33272 | 9.81
806 | 6.2698 | 1.225 | 2 | 0.29 | 0.007 | 830 | 0.0072839 | 0.41734 | 9.81
807 | 5.3968 | 1.225 | 2 | 0.29 | 0.007 | 830 | 0.0089462 | 0.51258 | 9.81
808 | 4.5238 | 1.225 | 2 | 0.29 | 0.007 | 830 | 0.010541 | 0.60398 | 9.81
809 | 3.6508 | 1.225 | 2 | 0.29 | 0.007 | 830 | 0.011796 | 0.67586 | 9.81
810 | 2.7778 | 1.225 | 2 | 0.29 | 0.007 | 830 | 0.012639 | 0.72419 | 9.81
811 | 1.8519 | 1.225 | 2 | 0.29 | 0.007 | 830 | 0.013254 | 0.7594 | 9.81
812 | 0.92592 | 1.225 | 2 | 0.29 | 0.007 | 830 | 0.013917 | 0.79736 | 9.81
813 | 0 | 1.225 | 2 | 0.29 | 0.007 | 830 | 0.014857 | 0.85124 | 9.81
814 | 0 | 1.225 | 2 | 0.29 | 0.007 | 830 | 0.016213 | 0.92896 | 9.81
815 | 0 | 1.225 | 2 | 0.29 | 0.007 | 830 | 0.018017 | 1.0323 | 9.81
816 | 0 | 1.225 | 2 | 0.29 | 0.007 | 830 | 0.02016 | 1.1551 | 9.81
817 | 0 | 1.225 | 2 | 0.29 | 0.007 | 830 | 0.02237 | 1.2817 | 9.81
818 | 0 | 1.225 | 2 | 0.29 | 0.007 | 830 | 0.024294 | 1.3919 | 9.81
819 | 0 | 1.225 | 2 | 0.29 | 0.007 | 830 | 0.025693 | 1.4721 | 9.81
820 | 0 | 1.225 | 2 | 0.29 | 0.007 | 830 | 0.026596 | 1.5239 | 9.81
821 | 0 | 1.225 | 2 | 0.29 | 0.007 | 830 | 0.027239 | 1.5607 | 9.81
822 | 0 | 1.225 | 2 | 0.29 | 0.007 | 830 | 0.027869 | 1.5968 | 9.81
823 | 0 | 1.225 | 2 | 0.29 | 0.007 | 830 | 0.028612 | 1.6393 | 9.81
824 | 0 | 1.225 | 2 | 0.29 | 0.007 | 830 | 0.029452 | 1.6875 | 9.81
825 | 0 | 1.225 | 2 | 0.29 | 0.007 | 830 | 0.030284 | 1.7351 | 9.81
826 | 0 | 1.225 | 2 | 0.29 | 0.007 | 830 | 0.030998 | 1.7761 | 9.81
827 | 0 | 1.225 | 2 | 0.29 | 0.007 | 830 | 0.031554 | 1.8079 | 9.81
828 | 0 | 1.225 | 2 | 0.29 | 0.007 | 830 | 0.031993 | 1.833 | 9.81
829 | 0 | 1.225 | 2 | 0.29 | 0.007 | 830 | 0.032408 | 1.8568 | 9.81
830 | 0 | 1.225 | 2 | 0.29 | 0.007 | 830 | 0.032884 | 1.8841 | 9.81
831 | 0 | 1.225 | 2 | 0.29 | 0.007 | 830 | 0.033455 | 1.9168 | 9.81
832 | 0 | 1.225 | 2 | 0.29 | 0.007 | 830 | 0.034079 | 1.9526 | 9.81
833 | 0 | 1.225 | 2 | 0.29 | 0.007 | 830 | 0.034666 | 1.9862 | 9.81
834 | 0 | 1.225 | 2 | 0.29 | 0.007 | 830 | 0.035126 | 2.0126 | 9.81
835 | 0 | 1.225 | 2 | 0.29 | 0.007 | 830 | 0.035426 | 2.0297 | 9.81
836 | 0 | 1.225 | 2 | 0.29 | 0.007 | 830 | 0.03561 | 2.0403 | 9.81
837 | 0 | 1.225 | 2 | 0.29 | 0.007 | 830 | 0.035772 | 2.0496 | 9.81
838 | 0 | 1.225 | 2 | 0.29 | 0.007 | 830 | 0.035995 | 2.0624 | 9.81
839 | 0 | 1.225 | 2 | 0.29 | 0.007 | 830 | 0.036305 | 2.0801 | 9.81
840 | 0 | 1.225 | 2 | 0.29 | 0.007 | 830 | 0.036658 | 2.1003 | 9.81
841 | 0.83333 | 1.225 | 2 | 0.29 | 0.007 | 830 | 0.036963 | 2.1178 | 9.81
842 | 1.6667 | 1.225 | 2 | 0.29 | 0.007 | 830 | 0.037121 | 2.1269 | 9.81
843 | 2.5 | 1.225 | 2 | 0.29 | 0.007 | 830 | 0.037064 | 2.1236 | 9.81
844 | 3.3333 | 1.225 | 2 | 0.29 | 0.007 | 830 | 0.036772 | 2.1069 | 9.81
845 | 4.1667 | 1.225 | 2 | 0.29 | 0.007 | 830 | 0.036263 | 2.0777 | 9.81
846 | 4.1667 | 1.225 | 2 | 0.29 | 0.007 | 830 | 0.035571 | 2.0381 | 9.81
847 | 4.1667 | 1.225 | 2 | 0.29 | 0.007 | 830 | 0.034729 | 1.9898 | 9.81
848 | 4.7833 | 1.225 | 2 | 0.29 | 0.007 | 830 | 0.033743 | 1.9333 | 9.81
849 | 5.4 | 1.225 | 2 | 0.29 | 0.007 | 830 | 0.032596 | 1.8676 | 9.81
850 | 6.0194 | 1.225 | 2 | 0.29 | 0.007 | 830 | 0.031259 | 1.791 | 9.81
851 | 6.6361 | 1.225 | 2 | 0.29 | 0.007 | 830 | 0.029724 | 1.703 | 9.81
852 | 7.2528 | 1.225 | 2 | 0.29 | 0.007 | 830 | 0.028028 | 1.6059 | 9.81
853 | 7.8694 | 1.225 | 2 | 0.29 | 0.007 | 830 | 0.026254 | 1.5042 | 9.81
854 | 8.4889 | 1.225 | 2 | 0.29 | 0.007 | 830 | 0.024505 | 1.404 | 9.81
855 | 9.1056 | 1.225 | 2 | 0.29 | 0.007 | 830 | 0.022867 | 1.3102 | 9.81
856 | 9.7222 | 1.225 | 2 | 0.29 | 0.007 | 830 | 0.021386 | 1.2253 | 9.81
857 | 9.7222 | 1.225 | 2 | 0.29 | 0.007 | 830 | 0.020068 | 1.1498 | 9.81
858 | 9.7222 | 1.225 | 2 | 0.29 | 0.007 | 830 | 0.018892 | 1.0824 | 9.81
859 | 10.2444 | 1.225 | 2 | 0.29 | 0.007 | 830 | 0.017839 | 1.0221 | 9.81
860 | 10.7639 | 1.225 | 2 | 0.29 | 0.007 | 830 | 0.016918 | 0.96932 | 9.81
861 | 11.2861 | 1.225 | 2 | 0.29 | 0.007 | 830 | 0.016172 | 0.92658 | 9.81
862 | 11.8056 | 1.225 | 2 | 0.29 | 0.007 | 830 | 0.015681 | 0.89845 | 9.81
863 | 12.3278 | 1.225 | 2 | 0.29 | 0.007 | 830 | 0.015546 | 0.89074 | 9.81
864 | 12.8472 | 1.225 | 2 | 0.29 | 0.007 | 830 | 0.01588 | 0.90986 | 9.81
865 | 13.3694 | 1.225 | 2 | 0.29 | 0.007 | 830 | 0.016794 | 0.96223 | 9.81
866 | 13.8889 | 1.225 | 2 | 0.29 | 0.007 | 830 | 0.018374 | 1.0528 | 9.81
867 | 13.8889 | 1.225 | 2 | 0.29 | 0.007 | 830 | 0.020604 | 1.1805 | 9.81
868 | 13.8889 | 1.225 | 2 | 0.29 | 0.007 | 830 | 0.02322 | 1.3304 | 9.81
869 | 14.3167 | 1.225 | 2 | 0.29 | 0.007 | 830 | 0.025647 | 1.4694 | 9.81
870 | 14.7444 | 1.225 | 2 | 0.29 | 0.007 | 830 | 0.027328 | 1.5658 | 9.81
871 | 15.1722 | 1.225 | 2 | 0.29 | 0.007 | 830 | 0 | 0 | 9.81
872 | 15.5972 | 1.225 | 2 | 0.29 | 0.007 | 830 | 0 | 0 | 9.81
873 | 16.025 | 1.225 | 2 | 0.29 | 0.007 | 830 | 0 | 0 | 9.81
874 | 16.4528 | 1.225 | 2 | 0.29 | 0.007 | 830 | 0 | 0 | 9.81
875 | 16.8806 | 1.225 | 2 | 0.29 | 0.007 | 830 | 0 | 0 | 9.81
876 | 17.3083 | 1.225 | 2 | 0.29 | 0.007 | 830 | 0 | 0 | 9.81
877 | 17.7361 | 1.225 | 2 | 0.29 | 0.007 | 830 | 0 | 0 | 9.81
878 | 18.1611 | 1.225 | 2 | 0.29 | 0.007 | 830 | 0 | 0 | 9.81
879 | 18.5889 | 1.225 | 2 | 0.29 | 0.007 | 830 | 0 | 0 | 9.81
880 | 19.0167 | 1.225 | 2 | 0.29 | 0.007 | 830 | 0 | 0 | 9.81
881 | 19.4444 | 1.225 | 2 | 0.29 | 0.007 | 830 | 0 | 0 | 9.81
882 | 19.4444 | 1.225 | 2 | 0.29 | 0.007 | 830 | 0 | 0 | 9.81
883 | 19.4444 | 1.225 | 2 | 0.29 | 0.007 | 830 | 0 | 0 | 9.81
884 | 19.4444 | 1.225 | 2 | 0.29 | 0.007 | 830 | 0 | 0 | 9.81
885 | 19.4444 | 1.225 | 2 | 0.29 | 0.007 | 830 | 0 | 0 | 9.81
886 | 19.4444 | 1.225 | 2 | 0.29 | 0.007 | 830 | 4.9176e-05 | 0.0028176 | 9.81
887 | 19.4444 | 1.225 | 2 | 0.29 | 0.007 | 830 | -0.003608 | -0.20672 | 9.81
888 | 19.4444 | 1.225 | 2 | 0.29 | 0.007 | 830 | -0.0055252 | -0.31657 | 9.81
889 | 19.4444 | 1.225 | 2 | 0.29 | 0.007 | 830 | -0.0069228 | -0.39665 | 9.81
890 | 19.4444 | 1.225 | 2 | 0.29 | 0.007 | 830 | -0.0082424 | -0.47225 | 9.81
891 | 19.4444 | 1.225 | 2 | 0.29 | 0.007 | 830 | -0.0096972 | -0.55561 | 9.81
892 | 19.4444 | 1.225 | 2 | 0.29 | 0.007 | 830 | -0.011427 | -0.65475 | 9.81
893 | 19.4444 | 1.225 | 2 | 0.29 | 0.007 | 830 | -0.01353 | -0.77521 | 9.81
894 | 19.4444 | 1.225 | 2 | 0.29 | 0.007 | 830 | -0.016022 | -0.91802 | 9.81
895 | 19.4444 | 1.225 | 2 | 0.29 | 0.007 | 830 | -0.018779 | -1.076 | 9.81
896 | 19.4444 | 1.225 | 2 | 0.29 | 0.007 | 830 | -0.021513 | -1.2326 | 9.81
897 | 19.4444 | 1.225 | 2 | 0.29 | 0.007 | 830 | -0.0239 | -1.3694 | 9.81
898 | 19.4444 | 1.225 | 2 | 0.29 | 0.007 | 830 | -0.025793 | -1.4778 | 9.81
899 | 19.4444 | 1.225 | 2 | 0.29 | 0.007 | 830 | -0.027301 | -1.5643 | 9.81
900 | 19.4444 | 1.225 | 2 | 0.29 | 0.007 | 830 | -0.028662 | -1.6422 | 9.81
901 | 19.4444 | 1.225 | 2 | 0.29 | 0.007 | 830 | -0.030071 | -1.723 | 9.81
902 | 19.4444 | 1.225 | 2 | 0.29 | 0.007 | 830 | -0.031601 | -1.8106 | 9.81
903 | 19.4444 | 1.225 | 2 | 0.29 | 0.007 | 830 | -0.033187 | -1.9015 | 9.81
904 | 19.4444 | 1.225 | 2 | 0.29 | 0.007 | 830 | -0.034637 | -1.9846 | 9.81
905 | 19.4444 | 1.225 | 2 | 0.29 | 0.007 | 830 | -0.035681 | -2.0444 | 9.81
906 | 19.4444 | 1.225 | 2 | 0.29 | 0.007 | 830 | -0.036089 | -2.0678 | 9.81
907 | 19.4444 | 1.225 | 2 | 0.29 | 0.007 | 830 | -0.035871 | -2.0552 | 9.81
908 | 19.4444 | 1.225 | 2 | 0.29 | 0.007 | 830 | -0.035351 | -2.0255 | 9.81
909 | 19.4444 | 1.225 | 2 | 0.29 | 0.007 | 830 | -0.035024 | -2.0067 | 9.81
910 | 19.4444 | 1.225 | 2 | 0.29 | 0.007 | 830 | -0.035297 | -2.0224 | 9.81
911 | 19.4444 | 1.225 | 2 | 0.29 | 0.007 | 830 | -0.036324 | -2.0812 | 9.81
912 | 19.4444 | 1.225 | 2 | 0.29 | 0.007 | 830 | -0.037906 | -2.1719 | 9.81
913 | 19.4444 | 1.225 | 2 | 0.29 | 0.007 | 830 | -0.039494 | -2.2629 | 9.81
914 | 19.4444 | 1.225 | 2 | 0.29 | 0.007 | 830 | -0.0404 | -2.3148 | 9.81
915 | 19.4444 | 1.225 | 2 | 0.29 | 0.007 | 830 | -0.040278 | -2.3078 | 9.81
916 | 19.4444 | 1.225 | 2 | 0.29 | 0.007 | 830 | -0.039424 | -2.2588 | 9.81
917 | 19.4444 | 1.225 | 2 | 0.29 | 0.007 | 830 | -0.038526 | -2.2074 | 9.81
918 | 19.4444 | 1.225 | 2 | 0.29 | 0.007 | 830 | -0.038219 | -2.1898 | 9.81
919 | 19.4444 | 1.225 | 2 | 0.29 | 0.007 | 830 | -0.038869 | -2.227 | 9.81
920 | 19.4444 | 1.225 | 2 | 0.29 | 0.007 | 830 | -0.040572 | -2.3246 | 9.81
921 | 19.4444 | 1.225 | 2 | 0.29 | 0.007 | 830 | -0.043129 | -2.4711 | 9.81
922 | 19.4444 | 1.225 | 2 | 0.29 | 0.007 | 830 | -0.045937 | -2.632 | 9.81
923 | 19.4444 | 1.225 | 2 | 0.29 | 0.007 | 830 | -0.047902 | -2.7446 | 9.81
924 | 19.4444 | 1.225 | 2 | 0.29 | 0.007 | 830 | -0.047754 | -2.7361 | 9.81
925 | 19.4444 | 1.225 | 2 | 0.29 | 0.007 | 830 | -0.044872 | -2.571 | 9.81
926 | 19.4444 | 1.225 | 2 | 0.29 | 0.007 | 830 | -0.039839 | -2.2826 | 9.81
927 | 19.4444 | 1.225 | 2 | 0.29 | 0.007 | 830 | -0.033925 | -1.9437 | 9.81
928 | 19.4444 | 1.225 | 2 | 0.29 | 0.007 | 830 | -0.028193 | -1.6153 | 9.81
929 | 19.4444 | 1.225 | 2 | 0.29 | 0.007 | 830 | -0.023168 | -1.3274 | 9.81
930 | 19.4444 | 1.225 | 2 | 0.29 | 0.007 | 830 | -0.018977 | -1.0873 | 9.81
931 | 19.4444 | 1.225 | 2 | 0.29 | 0.007 | 830 | -0.015566 | -0.89188 | 9.81
932 | 18.75 | 1.225 | 2 | 0.29 | 0.007 | 830 | -0.012819 | -0.73448 | 9.81
933 | 18.0556 | 1.225 | 2 | 0.29 | 0.007 | 830 | -0.010604 | -0.60758 | 9.81
934 | 17.3611 | 1.225 | 2 | 0.29 | 0.007 | 830 | -0.008793 | -0.5038 | 9.81
935 | 16.6667 | 1.225 | 2 | 0.29 | 0.007 | 830 | -0.0072698 | -0.41653 | 9.81
936 | 15.9722 | 1.225 | 2 | 0.29 | 0.007 | 830 | -0.0059414 | -0.34042 | 9.81
937 | 15.2778 | 1.225 | 2 | 0.29 | 0.007 | 830 | -0.0047423 | -0.27171 | 9.81
938 | 14.5833 | 1.225 | 2 | 0.29 | 0.007 | 830 | -0.0036342 | -0.20823 | 9.81
939 | 13.8889 | 1.225 | 2 | 0.29 | 0.007 | 830 | -0.0025994 | -0.14894 | 9.81
940 | 13.8889 | 1.225 | 2 | 0.29 | 0.007 | 830 | -0.0016301 | -0.093401 | 9.81
941 | 13.8889 | 1.225 | 2 | 0.29 | 0.007 | 830 | -0.00072082 | -0.0413 | 9.81
942 | 13.8889 | 1.225 | 2 | 0.29 | 0.007 | 830 | 0.00013291 | 0.0076153 | 9.81
943 | 13.8889 | 1.225 | 2 | 0.29 | 0.007 | 830 | 0.00092881 | 0.053217 | 9.81
944 | 13.8889 | 1.225 | 2 | 0.29 | 0.007 | 830 | 0.0016527 | 0.094695 | 9.81
945 | 13.8889 | 1.225 | 2 | 0.29 | 0.007 | 830 | 0.0022833 | 0.13082 | 9.81
946 | 13.8889 | 1.225 | 2 | 0.29 | 0.007 | 830 | 0.0028089 | 0.16094 | 9.81
947 | 13.8889 | 1.225 | 2 | 0.29 | 0.007 | 830 | 0.0032465 | 0.18601 | 9.81
948 | 13.8889 | 1.225 | 2 | 0.29 | 0.007 | 830 | 0.0036454 | 0.20887 | 9.81
949 | 13.8889 | 1.225 | 2 | 0.29 | 0.007 | 830 | 0.004076 | 0.23353 | 9.81
950 | 13.8889 | 1.225 | 2 | 0.29 | 0.007 | 830 | 0.0046129 | 0.2643 | 9.81
951 | 13.8889 | 1.225 | 2 | 0.29 | 0.007 | 830 | 0.0053094 | 0.30421 | 9.81
952 | 13.8889 | 1.225 | 2 | 0.29 | 0.007 | 830 | 0.0061348 | 0.3515 | 9.81
953 | 13.8889 | 1.225 | 2 | 0.29 | 0.007 | 830 | 0.0068544 | 0.39273 | 9.81
954 | 13.8889 | 1.225 | 2 | 0.29 | 0.007 | 830 | 0.0070049 | 0.40135 | 9.81
955 | 13.8889 | 1.225 | 2 | 0.29 | 0.007 | 830 | 0.0062986 | 0.36088 | 9.81
956 | 13.8889 | 1.225 | 2 | 0.29 | 0.007 | 830 | 0.0050351 | 0.28849 | 9.81
957 | 13.8889 | 1.225 | 2 | 0.29 | 0.007 | 830 | 0.0037122 | 0.21269 | 9.81
958 | 13.8889 | 1.225 | 2 | 0.29 | 0.007 | 830 | 0.0025628 | 0.14684 | 9.81
959 | 13.8889 | 1.225 | 2 | 0.29 | 0.007 | 830 | 0.0015875 | 0.090955 | 9.81
960 | 13.8889 | 1.225 | 2 | 0.29 | 0.007 | 830 | 0.00071527 | 0.040982 | 9.81
961 | 13.8889 | 1.225 | 2 | 0.29 | 0.007 | 830 | -0.00011517 | -0.0065988 | 9.81
962 | 13.8889 | 1.225 | 2 | 0.29 | 0.007 | 830 | -0.00093532 | -0.05359 | 9.81
963 | 13.8889 | 1.225 | 2 | 0.29 | 0.007 | 830 | -0.0017542 | -0.10051 | 9.81
964 | 13.8889 | 1.225 | 2 | 0.29 | 0.007 | 830 | -0.0025762 | -0.14761 | 9.81
965 | 13.8889 | 1.225 | 2 | 0.29 | 0.007 | 830 | -0.0034123 | -0.19551 | 9.81
966 | 13.8889 | 1.225 | 2 | 0.29 | 0.007 | 830 | -0.0042752 | -0.24495 | 9.81
967 | 13.8889 | 1.225 | 2 | 0.29 | 0.007 | 830 | -0.0051588 | -0.29558 | 9.81
968 | 13.8889 | 1.225 | 2 | 0.29 | 0.007 | 830 | -0.0060166 | -0.34473 | 9.81
969 | 13.8889 | 1.225 | 2 | 0.29 | 0.007 | 830 | -0.0067642 | -0.38756 | 9.81
970 | 13.8889 | 1.225 | 2 | 0.29 | 0.007 | 830 | -0.0073297 | -0.41996 | 9.81
971 | 13.8889 | 1.225 | 2 | 0.29 | 0.007 | 830 | -0.0077237 | -0.44254 | 9.81
972 | 13.8889 | 1.225 | 2 | 0.29 | 0.007 | 830 | -0.0080576 | -0.46167 | 9.81
973 | 13.8889 | 1.225 | 2 | 0.29 | 0.007 | 830 | -0.0084946 | -0.4867 | 9.81
974 | 13.8889 | 1.225 | 2 | 0.29 | 0.007 | 830 | -0.0091823 | -0.52611 | 9.81
975 | 13.8889 | 1.225 | 2 | 0.29 | 0.007 | 830 | -0.010172 | -0.5828 | 9.81
976 | 13.8889 | 1.225 | 2 | 0.29 | 0.007 | 830 | -0.011236 | -0.6438 | 9.81
977 | 13.8889 | 1.225 | 2 | 0.29 | 0.007 | 830 | -0.011596 | -0.66439 | 9.81
978 | 13.8889 | 1.225 | 2 | 0.29 | 0.007 | 830 | -0.010224 | -0.58577 | 9.81
979 | 13.8889 | 1.225 | 2 | 0.29 | 0.007 | 830 | -0.0072531 | -0.41557 | 9.81
980 | 13.8889 | 1.225 | 2 | 0.29 | 0.007 | 830 | -0.0039867 | -0.22842 | 9.81
981 | 13.8889 | 1.225 | 2 | 0.29 | 0.007 | 830 | -0.0012198 | -0.069892 | 9.81
982 | 13.8889 | 1.225 | 2 | 0.29 | 0.007 | 830 | 0.0010652 | 0.061031 | 9.81
983 | 13.8889 | 1.225 | 2 | 0.29 | 0.007 | 830 | 0.0031667 | 0.18144 | 9.81
984 | 13.8889 | 1.225 | 2 | 0.29 | 0.007 | 830 | 0.0053999 | 0.30939 | 9.81
985 | 13.8889 | 1.225 | 2 | 0.29 | 0.007 | 830 | 0.0080681 | 0.46227 | 9.81
986 | 13.8889 | 1.225 | 2 | 0.29 | 0.007 | 830 | 0.0115 | 0.65893 | 9.81
987 | 13.8889 | 1.225 | 2 | 0.29 | 0.007 | 830 | 0.016105 | 0.92273 | 9.81
988 | 13.8889 | 1.225 | 2 | 0.29 | 0.007 | 830 | 0.022407 | 1.2838 | 9.81
989 | 13.8889 | 1.225 | 2 | 0.29 | 0.007 | 830 | 0.030977 | 1.7749 | 9.81
990 | 13.8889 | 1.225 | 2 | 0.29 | 0.007 | 830 | 0.041926 | 2.4022 | 9.81
991 | 13.8889 | 1.225 | 2 | 0.29 | 0.007 | 830 | 0.053553 | 3.0684 | 9.81
992 | 13.8889 | 1.225 | 2 | 0.29 | 0.007 | 830 | 0.061431 | 3.5198 | 9.81
993 | 13.8889 | 1.225 | 2 | 0.29 | 0.007 | 830 | 0.06187 | 3.5449 | 9.81
994 | 13.8889 | 1.225 | 2 | 0.29 | 0.007 | 830 | 0.056595 | 3.2427 | 9.81
995 | 13.8889 | 1.225 | 2 | 0.29 | 0.007 | 830 | 0.049978 | 2.8635 | 9.81
996 | 13.8889 | 1.225 | 2 | 0.29 | 0.007 | 830 | 0.044653 | 2.5585 | 9.81
997 | 13.8889 | 1.225 | 2 | 0.29 | 0.007 | 830 | 0.041292 | 2.3659 | 9.81
998 | 13.8889 | 1.225 | 2 | 0.29 | 0.007 | 830 | 0.039718 | 2.2757 | 9.81
999 | 13.8889 | 1.225 | 2 | 0.29 | 0.007 | 830 | 0.039502 | 2.2633 | 9.81
1000 | 13.8889 | 1.225 | 2 | 0.29 | 0.007 | 830 | 0.040123 | 2.2989 | 9.81
1001 | 13.8889 | 1.225 | 2 | 0.29 | 0.007 | 830 | 0.041009 | 2.3496 | 9.81
1002 | 13.8889 | 1.225 | 2 | 0.29 | 0.007 | 830 | 0.041666 | 2.3873 | 9.81
1003 | 13.8889 | 1.225 | 2 | 0.29 | 0.007 | 830 | 0.041877 | 2.3994 | 9.81
1004 | 13.8889 | 1.225 | 2 | 0.29 | 0.007 | 830 | 0.041794 | 2.3946 | 9.81
1005 | 13.8889 | 1.225 | 2 | 0.29 | 0.007 | 830 | 0.041824 | 2.3964 | 9.81
1006 | 13.8889 | 1.225 | 2 | 0.29 | 0.007 | 830 | 0.042394 | 2.429 | 9.81
1007 | 13.8889 | 1.225 | 2 | 0.29 | 0.007 | 830 | 0.043707 | 2.5042 | 9.81
1008 | 13.8889 | 1.225 | 2 | 0.29 | 0.007 | 830 | 0.045473 | 2.6054 | 9.81
1009 | 14.3167 | 1.225 | 2 | 0.29 | 0.007 | 830 | 0.046656 | 2.6732 | 9.81
1010 | 14.7444 | 1.225 | 2 | 0.29 | 0.007 | 830 | 0.045715 | 2.6193 | 9.81
1011 | 15.1722 | 1.225 | 2 | 0.29 | 0.007 | 830 | 0.041884 | 2.3998 | 9.81
1012 | 15.5972 | 1.225 | 2 | 0.29 | 0.007 | 830 | 0.036143 | 2.0708 | 9.81
1013 | 16.025 | 1.225 | 2 | 0.29 | 0.007 | 830 | 0.030156 | 1.7278 | 9.81
1014 | 16.4528 | 1.225 | 2 | 0.29 | 0.007 | 830 | 0.02483 | 1.4226 | 9.81
1015 | 16.8806 | 1.225 | 2 | 0.29 | 0.007 | 830 | 0.020188 | 1.1567 | 9.81
1016 | 17.3083 | 1.225 | 2 | 0.29 | 0.007 | 830 | 0.015948 | 0.91375 | 9.81
1017 | 17.7361 | 1.225 | 2 | 0.29 | 0.007 | 830 | 0.011998 | 0.68741 | 9.81
1018 | 18.1611 | 1.225 | 2 | 0.29 | 0.007 | 830 | 0.0084982 | 0.48691 | 9.81
1019 | 18.5889 | 1.225 | 2 | 0.29 | 0.007 | 830 | 0.0056343 | 0.32282 | 9.81
1020 | 19.0167 | 1.225 | 2 | 0.29 | 0.007 | 830 | 0.0034011 | 0.19487 | 9.81
1021 | 19.4444 | 1.225 | 2 | 0.29 | 0.007 | 830 | 0.0016205 | 0.092848 | 9.81
1022 | 19.4444 | 1.225 | 2 | 0.29 | 0.007 | 830 | 3.5404e-05 | 0.0020285 | 9.81
1023 | 19.4444 | 1.225 | 2 | 0.29 | 0.007 | 830 | -0.0016604 | -0.095137 | 9.81
1024 | 19.4444 | 1.225 | 2 | 0.29 | 0.007 | 830 | -0.0038672 | -0.22158 | 9.81
1025 | 19.4444 | 1.225 | 2 | 0.29 | 0.007 | 830 | -0.0071444 | -0.40934 | 9.81
1026 | 19.4444 | 1.225 | 2 | 0.29 | 0.007 | 830 | -0.012041 | -0.6899 | 9.81
1027 | 19.4444 | 1.225 | 2 | 0.29 | 0.007 | 830 | -0.017928 | -1.0272 | 9.81
1028 | 19.4444 | 1.225 | 2 | 0.29 | 0.007 | 830 | -0.021516 | -1.2328 | 9.81
1029 | 19.4444 | 1.225 | 2 | 0.29 | 0.007 | 830 | -0.020543 | -1.177 | 9.81
1030 | 19.4444 | 1.225 | 2 | 0.29 | 0.007 | 830 | -0.017294 | -0.99085 | 9.81
1031 | 19.4444 | 1.225 | 2 | 0.29 | 0.007 | 830 | -0.014189 | -0.81296 | 9.81
1032 | 19.4444 | 1.225 | 2 | 0.29 | 0.007 | 830 | -0.01189 | -0.68125 | 9.81
1033 | 19.4444 | 1.225 | 2 | 0.29 | 0.007 | 830 | -0.010315 | -0.59101 | 9.81
1034 | 19.4444 | 1.225 | 2 | 0.29 | 0.007 | 830 | -0.0092624 | -0.53069 | 9.81
1035 | 19.4444 | 1.225 | 2 | 0.29 | 0.007 | 830 | -0.0085555 | -0.4902 | 9.81
1036 | 19.4444 | 1.225 | 2 | 0.29 | 0.007 | 830 | -0.0080501 | -0.46124 | 9.81
1037 | 19.4444 | 1.225 | 2 | 0.29 | 0.007 | 830 | -0.0076268 | -0.43698 | 9.81
1038 | 19.4444 | 1.225 | 2 | 0.29 | 0.007 | 830 | -0.0072028 | -0.41269 | 9.81
1039 | 19.4444 | 1.225 | 2 | 0.29 | 0.007 | 830 | -0.0067525 | -0.38689 | 9.81
1040 | 19.4444 | 1.225 | 2 | 0.29 | 0.007 | 830 | -0.0063094 | -0.3615 | 9.81
1041 | 19.4444 | 1.225 | 2 | 0.29 | 0.007 | 830 | -0.0059389 | -0.34027 | 9.81
1042 | 19.4444 | 1.225 | 2 | 0.29 | 0.007 | 830 | -0.0057059 | -0.32692 | 9.81
1043 | 19.4444 | 1.225 | 2 | 0.29 | 0.007 | 830 | -0.0056595 | -0.32427 | 9.81
1044 | 19.4444 | 1.225 | 2 | 0.29 | 0.007 | 830 | -0.0058296 | -0.33401 | 9.81
1045 | 19.4444 | 1.225 | 2 | 0.29 | 0.007 | 830 | -0.0062111 | -0.35587 | 9.81
1046 | 19.4444 | 1.225 | 2 | 0.29 | 0.007 | 830 | -0.0066911 | -0.38337 | 9.81
1047 | 19.4444 | 1.225 | 2 | 0.29 | 0.007 | 830 | -0.0068987 | -0.39527 | 9.81
1048 | 19.4444 | 1.225 | 2 | 0.29 | 0.007 | 830 | -0.0062347 | -0.35722 | 9.81
1049 | 19.4444 | 1.225 | 2 | 0.29 | 0.007 | 830 | -0.0045993 | -0.26352 | 9.81
1050 | 19.4444 | 1.225 | 2 | 0.29 | 0.007 | 830 | -0.0027685 | -0.15862 | 9.81
1051 | 19.4444 | 1.225 | 2 | 0.29 | 0.007 | 830 | -0.0013757 | -0.078822 | 9.81
1052 | 19.4444 | 1.225 | 2 | 0.29 | 0.007 | 830 | -0.00047851 | -0.027416 | 9.81
1053 | 19.4444 | 1.225 | 2 | 0.29 | 0.007 | 830 | 7.516e-05 | 0.0043063 | 9.81
1054 | 19.4444 | 1.225 | 2 | 0.29 | 0.007 | 830 | 0.00041951 | 0.024036 | 9.81
1055 | 19.4444 | 1.225 | 2 | 0.29 | 0.007 | 830 | 0.00063621 | 0.036452 | 9.81
1056 | 19.4444 | 1.225 | 2 | 0.29 | 0.007 | 830 | 0.00076981 | 0.044107 | 9.81
1057 | 19.4444 | 1.225 | 2 | 0.29 | 0.007 | 830 | 0.00084422 | 0.04837 | 9.81
1058 | 19.4444 | 1.225 | 2 | 0.29 | 0.007 | 830 | 0.0008729 | 0.050014 | 9.81
1059 | 19.4444 | 1.225 | 2 | 0.29 | 0.007 | 830 | 0.00086387 | 0.049496 | 9.81
1060 | 19.4444 | 1.225 | 2 | 0.29 | 0.007 | 830 | 0.0008214 | 0.047063 | 9.81
1061 | 19.4444 | 1.225 | 2 | 0.29 | 0.007 | 830 | 0.0008 | 0.045837 | 9.81
1062 | 19.4444 | 1.225 | 2 | 0.29 | 0.007 | 830 | 0.00075 | 0.042972 | 9.81
1063 | 19.4444 | 1.225 | 2 | 0.29 | 0.007 | 830 | 0.0007 | 0.040107 | 9.81
1064 | 19.4444 | 1.225 | 2 | 0.29 | 0.007 | 830 | 0.00064 | 0.036669 | 9.81
1065 | 19.4444 | 1.225 | 2 | 0.29 | 0.007 | 830 | 0.00058 | 0.033232 | 9.81
1066 | 19.4444 | 1.225 | 2 | 0.29 | 0.007 | 830 | 0.00051 | 0.029221 | 9.81
1067 | 19.4444 | 1.225 | 2 | 0.29 | 0.007 | 830 | 0.00043 | 0.024637 | 9.81
1068 | 19.4444 | 1.225 | 2 | 0.29 | 0.007 | 830 | 0.00035 | 0.020054 | 9.81
1069 | 19.4444 | 1.225 | 2 | 0.29 | 0.007 | 830 | 0.00027 | 0.01547 | 9.81
1070 | 19.4444 | 1.225 | 2 | 0.29 | 0.007 | 830 | 0.00017 | 0.0097403 | 9.81
1071 | 19.4444 | 1.225 | 2 | 0.29 | 0.007 | 830 | 0 | 0 | 9.81
1072 | 19.6833 | 1.225 | 2 | 0.29 | 0.007 | 830 | 0 | 0 | 9.81
1073 | 19.9194 | 1.225 | 2 | 0.29 | 0.007 | 830 | 0 | 0 | 9.81
1074 | 20.1583 | 1.225 | 2 | 0.29 | 0.007 | 830 | 0 | 0 | 9.81
1075 | 20.3972 | 1.225 | 2 | 0.29 | 0.007 | 830 | 0 | 0 | 9.81
1076 | 20.6361 | 1.225 | 2 | 0.29 | 0.007 | 830 | 0 | 0 | 9.81
1077 | 20.8722 | 1.225 | 2 | 0.29 | 0.007 | 830 | 0 | 0 | 9.81
1078 | 21.1111 | 1.225 | 2 | 0.29 | 0.007 | 830 | 0 | 0 | 9.81
1079 | 21.35 | 1.225 | 2 | 0.29 | 0.007 | 830 | 0 | 0 | 9.81
1080 | 21.5861 | 1.225 | 2 | 0.29 | 0.007 | 830 | 0 | 0 | 9.81
1081 | 21.825 | 1.225 | 2 | 0.29 | 0.007 | 830 | 0 | 0 | 9.81
1082 | 22.0639 | 1.225 | 2 | 0.29 | 0.007 | 830 | 0 | 0 | 9.81
1083 | 22.3028 | 1.225 | 2 | 0.29 | 0.007 | 830 | 0 | 0 | 9.81
1084 | 22.5389 | 1.225 | 2 | 0.29 | 0.007 | 830 | 0 | 0 | 9.81
1085 | 22.7778 | 1.225 | 2 | 0.29 | 0.007 | 830 | 0 | 0 | 9.81
1086 | 23.0167 | 1.225 | 2 | 0.29 | 0.007 | 830 | 0 | 0 | 9.81
1087 | 23.2528 | 1.225 | 2 | 0.29 | 0.007 | 830 | 0 | 0 | 9.81
1088 | 23.4917 | 1.225 | 2 | 0.29 | 0.007 | 830 | 0 | 0 | 9.81
1089 | 23.7306 | 1.225 | 2 | 0.29 | 0.007 | 830 | 0 | 0 | 9.81
1090 | 23.9694 | 1.225 | 2 | 0.29 | 0.007 | 830 | 0 | 0 | 9.81
1091 | 24.2056 | 1.225 | 2 | 0.29 | 0.007 | 830 | 0 | 0 | 9.81
1092 | 24.4444 | 1.225 | 2 | 0.29 | 0.007 | 830 | 0 | 0 | 9.81
1093 | 24.6833 | 1.225 | 2 | 0.29 | 0.007 | 830 | 0 | 0 | 9.81
1094 | 24.9194 | 1.225 | 2 | 0.29 | 0.007 | 830 | 0 | 0 | 9.81
1095 | 25.1583 | 1.225 | 2 | 0.29 | 0.007 | 830 | 0 | 0 | 9.81
1096 | 25.3972 | 1.225 | 2 | 0.29 | 0.007 | 830 | 0 | 0 | 9.81
1097 | 25.6361 | 1.225 | 2 | 0.29 | 0.007 | 830 | 0 | 0 | 9.81
1098 | 25.8722 | 1.225 | 2 | 0.29 | 0.007 | 830 | 0 | 0 | 9.81
1099 | 26.1111 | 1.225 | 2 | 0.29 | 0.007 | 830 | 0 | 0 | 9.81
1100 | 26.35 | 1.225 | 2 | 0.29 | 0.007 | 830 | 0 | 0 | 9.81
1101 | 26.5861 | 1.225 | 2 | 0.29 | 0.007 | 830 | 0 | 0 | 9.81
1102 | 26.825 | 1.225 | 2 | 0.29 | 0.007 | 830 | 0 | 0 | 9.81
1103 | 27.0639 | 1.225 | 2 | 0.29 | 0.007 | 830 | 0 | 0 | 9.81
1104 | 27.3028 | 1.225 | 2 | 0.29 | 0.007 | 830 | 0 | 0 | 9.81
1105 | 27.5389 | 1.225 | 2 | 0.29 | 0.007 | 830 | 0 | 0 | 9.81
1106 | 27.7778 | 1.225 | 2 | 0.29 | 0.007 | 830 | 0 | 0 | 9.81
1107 | 27.7778 | 1.225 | 2 | 0.29 | 0.007 | 830 | 0 | 0 | 9.81
1108 | 27.7778 | 1.225 | 2 | 0.29 | 0.007 | 830 | 0 | 0 | 9.81
1109 | 27.7778 | 1.225 | 2 | 0.29 | 0.007 | 830 | 0 | 0 | 9.81
1110 | 27.7778 | 1.225 | 2 | 0.29 | 0.007 | 830 | 0 | 0 | 9.81
1111 | 27.7778 | 1.225 | 2 | 0.29 | 0.007 | 830 | 0 | 0 | 9.81
1112 | 27.7778 | 1.225 | 2 | 0.29 | 0.007 | 830 | 0 | 0 | 9.81
1113 | 27.7778 | 1.225 | 2 | 0.29 | 0.007 | 830 | 0 | 0 | 9.81
1114 | 27.7778 | 1.225 | 2 | 0.29 | 0.007 | 830 | 0 | 0 | 9.81
1115 | 27.7778 | 1.225 | 2 | 0.29 | 0.007 | 830 | 0 | 0 | 9.81
1116 | 27.7778 | 1.225 | 2 | 0.29 | 0.007 | 830 | 0 | 0 | 9.81
1117 | 27.7778 | 1.225 | 2 | 0.29 | 0.007 | 830 | 0 | 0 | 9.81
1118 | 27.7778 | 1.225 | 2 | 0.29 | 0.007 | 830 | 0 | 0 | 9.81
1119 | 27.7778 | 1.225 | 2 | 0.29 | 0.007 | 830 | 0 | 0 | 9.81
1120 | 27.7778 | 1.225 | 2 | 0.29 | 0.007 | 830 | 0 | 0 | 9.81
1121 | 27.7778 | 1.225 | 2 | 0.29 | 0.007 | 830 | 0 | 0 | 9.81
1122 | 27.7778 | 1.225 | 2 | 0.29 | 0.007 | 830 | 0 | 0 | 9.81
1123 | 27.7778 | 1.225 | 2 | 0.29 | 0.007 | 830 | 0 | 0 | 9.81
1124 | 27.7778 | 1.225 | 2 | 0.29 | 0.007 | 830 | 0 | 0 | 9.81
1125 | 27.7778 | 1.225 | 2 | 0.29 | 0.007 | 830 | 0 | 0 | 9.81
1126 | 27.7778 | 1.225 | 2 | 0.29 | 0.007 | 830 | 0 | 0 | 9.81
1127 | 27.7778 | 1.225 | 2 | 0.29 | 0.007 | 830 | 0 | 0 | 9.81
1128 | 27.7778 | 1.225 | 2 | 0.29 | 0.007 | 830 | 0 | 0 | 9.81
1129 | 27.7778 | 1.225 | 2 | 0.29 | 0.007 | 830 | 0 | 0 | 9.81
1130 | 27.7778 | 1.225 | 2 | 0.29 | 0.007 | 830 | 0 | 0 | 9.81
1131 | 27.7778 | 1.225 | 2 | 0.29 | 0.007 | 830 | 0 | 0 | 9.81
1132 | 27.7778 | 1.225 | 2 | 0.29 | 0.007 | 830 | 0 | 0 | 9.81
1133 | 27.7778 | 1.225 | 2 | 0.29 | 0.007 | 830 | 0 | 0 | 9.81
1134 | 27.7778 | 1.225 | 2 | 0.29 | 0.007 | 830 | 0 | 0 | 9.81
1135 | 27.7778 | 1.225 | 2 | 0.29 | 0.007 | 830 | 0 | 0 | 9.81
1136 | 27.7778 | 1.225 | 2 | 0.29 | 0.007 | 830 | 0 | 0 | 9.81
1137 | 28.0556 | 1.225 | 2 | 0.29 | 0.007 | 830 | 0 | 0 | 9.81
1138 | 28.3333 | 1.225 | 2 | 0.29 | 0.007 | 830 | 0 | 0 | 9.81
1139 | 28.6111 | 1.225 | 2 | 0.29 | 0.007 | 830 | 0 | 0 | 9.81
1140 | 28.8889 | 1.225 | 2 | 0.29 | 0.007 | 830 | 0 | 0 | 9.81
1141 | 29.1667 | 1.225 | 2 | 0.29 | 0.007 | 830 | 0 | 0 | 9.81
1142 | 29.4444 | 1.225 | 2 | 0.29 | 0.007 | 830 | 0 | 0 | 9.81
1143 | 29.7222 | 1.225 | 2 | 0.29 | 0.007 | 830 | 0 | 0 | 9.81
1144 | 30 | 1.225 | 2 | 0.29 | 0.007 | 830 | 0 | 0 | 9.81
1145 | 30.2778 | 1.225 | 2 | 0.29 | 0.007 | 830 | 0 | 0 | 9.81
1146 | 30.5556 | 1.225 | 2 | 0.29 | 0.007 | 830 | 0 | 0 | 9.81
1147 | 30.8333 | 1.225 | 2 | 0.29 | 0.007 | 830 | 0 | 0 | 9.81
1148 | 31.1111 | 1.225 | 2 | 0.29 | 0.007 | 830 | 0 | 0 | 9.81
1149 | 31.3889 | 1.225 | 2 | 0.29 | 0.007 | 830 | 0 | 0 | 9.81
1150 | 31.6667 | 1.225 | 2 | 0.29 | 0.007 | 830 | 0 | 0 | 9.81
1151 | 31.9444 | 1.225 | 2 | 0.29 | 0.007 | 830 | 0 | 0 | 9.81
1152 | 32.2222 | 1.225 | 2 | 0.29 | 0.007 | 830 | 0 | 0 | 9.81
1153 | 32.5 | 1.225 | 2 | 0.29 | 0.007 | 830 | 0 | 0 | 9.81
1154 | 32.7778 | 1.225 | 2 | 0.29 | 0.007 | 830 | 0 | 0 | 9.81
1155 | 33.0556 | 1.225 | 2 | 0.29 | 0.007 | 830 | 0 | 0 | 9.81
1156 | 33.3333 | 1.225 | 2 | 0.29 | 0.007 | 830 | 0 | 0 | 9.81
1157 | 33.3333 | 1.225 | 2 | 0.29 | 0.007 | 830 | 0 | 0 | 9.81
1158 | 33.3333 | 1.225 | 2 | 0.29 | 0.007 | 830 | 0 | 0 | 9.81
1159 | 33.3333 | 1.225 | 2 | 0.29 | 0.007 | 830 | 0 | 0 | 9.81
1160 | 33.3333 | 1.225 | 2 | 0.29 | 0.007 | 830 | 0 | 0 | 9.81
1161 | 33.3333 | 1.225 | 2 | 0.29 | 0.007 | 830 | 0 | 0 | 9.81
1162 | 33.3333 | 1.225 | 2 | 0.29 | 0.007 | 830 | 0 | 0 | 9.81
1163 | 33.3333 | 1.225 | 2 | 0.29 | 0.007 | 830 | 0 | 0 | 9.81
1164 | 33.3333 | 1.225 | 2 | 0.29 | 0.007 | 830 | 0 | 0 | 9.81
1165 | 33.3333 | 1.225 | 2 | 0.29 | 0.007 | 830 | 0 | 0 | 9.81
1166 | 33.3333 | 1.225 | 2 | 0.29 | 0.007 | 830 | 0 | 0 | 9.81
1167 | 32.6389 | 1.225 | 2 | 0.29 | 0.007 | 830 | 0 | 0 | 9.81
1168 | 31.9444 | 1.225 | 2 | 0.29 | 0.007 | 830 | 0 | 0 | 9.81
1169 | 31.25 | 1.225 | 2 | 0.29 | 0.007 | 830 | 0 | 0 | 9.81
1170 | 30.5556 | 1.225 | 2 | 0.29 | 0.007 | 830 | 0 | 0 | 9.81
1171 | 29.8611 | 1.225 | 2 | 0.29 | 0.007 | 830 | 0 | 0 | 9.81
1172 | 29.1667 | 1.225 | 2 | 0.29 | 0.007 | 830 | 0 | 0 | 9.81
1173 | 28.4722 | 1.225 | 2 | 0.29 | 0.007 | 830 | 0 | 0 | 9.81
1174 | 27.7778 | 1.225 | 2 | 0.29 | 0.007 | 830 | 0 | 0 | 9.81
1175 | 27.0833 | 1.225 | 2 | 0.29 | 0.007 | 830 | 0 | 0 | 9.81
1176 | 26.3889 | 1.225 | 2 | 0.29 | 0.007 | 830 | 0 | 0 | 9.81
1177 | 25.6944 | 1.225 | 2 | 0.29 | 0.007 | 830 | 0 | 0 | 9.81
1178 | 25 | 1.225 | 2 | 0.29 | 0.007 | 830 | 0 | 0 | 9.81
1179 | 24.3056 | 1.225 | 2 | 0.29 | 0.007 | 830 | 0 | 0 | 9.81
1180 | 23.6111 | 1.225 | 2 | 0.29 | 0.007 | 830 | 0 | 0 | 9.81
1181 | 22.9167 | 1.225 | 2 | 0.29 | 0.007 | 830 | 0 | 0 | 9.81
1182 | 22.2222 | 1.225 | 2 | 0.29 | 0.007 | 830 | 0 | 0 | 9.81
1183 | 21.1806 | 1.225 | 2 | 0.29 | 0.007 | 830 | 0 | 0 | 9.81
1184 | 20.1389 | 1.225 | 2 | 0.29 | 0.007 | 830 | 0 | 0 | 9.81
1185 | 19.0972 | 1.225 | 2 | 0.29 | 0.007 | 830 | 0 | 0 | 9.81
1186 | 18.0556 | 1.225 | 2 | 0.29 | 0.007 | 830 | 0 | 0 | 9.81
1187 | 17.0139 | 1.225 | 2 | 0.29 | 0.007 | 830 | 0 | 0 | 9.81
1188 | 15.9722 | 1.225 | 2 | 0.29 | 0.007 | 830 | 0 | 0 | 9.81
1189 | 14.9306 | 1.225 | 2 | 0.29 | 0.007 | 830 | 0 | 0 | 9.81
1190 | 13.8889 | 1.225 | 2 | 0.29 | 0.007 | 830 | 0 | 0 | 9.81
1191 | 12.5 | 1.225 | 2 | 0.29 | 0.007 | 830 | 0 | 0 | 9.81
1192 | 11.1111 | 1.225 | 2 | 0.29 | 0.007 | 830 | 0 | 0 | 9.81
1193 | 9.7222 | 1.225 | 2 | 0.29 | 0.007 | 830 | 0 | 0 | 9.81
1194 | 8.3333 | 1.225 | 2 | 0.29 | 0.007 | 830 | 0 | 0 | 9.81
1195 | 6.9444 | 1.225 | 2 | 0.29 | 0.007 | 830 | 0 | 0 | 9.81
1196 | 5.5556 | 1.225 | 2 | 0.29 | 0.007 | 830 | 0 | 0 | 9.81
1197 | 4.1667 | 1.225 | 2 | 0.29 | 0.007 | 830 | 0 | 0 | 9.81
1198 | 2.7778 | 1.225 | 2 | 0.29 | 0.007 | 830 | 0 | 0 | 9.81
1199 | 1.3889 | 1.225 | 2 | 0.29 | 0.007 | 830 | 0 | 0 | 9.81
1200 | 0 | 1.225 | 2 | 0.29 | 0.007 | 830 | 0 | 0 | 9.81
1201 | 0 | 1.225 | 2 | 0.29 | 0.007 | 830 | 0 | 0 | 9.81
1202 | 0 | 1.225 | 2 | 0.29 | 0.007 | 830 | 0 | 0 | 9.81
1203 | 0 | 1.225 | 2 | 0.29 | 0.007 | 830 | 0 | 0 | 9.81
1204 | 0 | 1.225 | 2 | 0.29 | 0.007 | 830 | 0 | 0 | 9.81
1205 | 0 | 1.225 | 2 | 0.29 | 0.007 | 830 | 0 | 0 | 9.81
1206 | 0 | 1.225 | 2 | 0.29 | 0.007 | 830 | 0 | 0 | 9.81
1207 | 0 | 1.225 | 2 | 0.29 | 0.007 | 830 | 0 | 0 | 9.81
1208 | 0 | 1.225 | 2 | 0.29 | 0.007 | 830 | 0 | 0 | 9.81
1209 | 0 | 1.225 | 2 | 0.29 | 0.007 | 830 | 0 | 0 | 9.81
1210 | 0 | 1.225 | 2 | 0.29 | 0.007 | 830 | 0 | 0 | 9.81
1211 | 0 | 1.225 | 2 | 0.29 | 0.007 | 830 | 0 | 0 | 9.81
1212 | 0 | 1.225 | 2 | 0.29 | 0.007 | 830 | 0 | 0 | 9.81
1213 | 0 | 1.225 | 2 | 0.29 | 0.007 | 830 | 0 | 0 | 9.81
1214 | 0 | 1.225 | 2 | 0.29 | 0.007 | 830 | 0 | 0 | 9.81
1215 | 0 | 1.225 | 2 | 0.29 | 0.007 | 830 | 0 | 0 | 9.81
1216 | 0 | 1.225 | 2 | 0.29 | 0.007 | 830 | 0 | 0 | 9.81
1217 | 0 | 1.225 | 2 | 0.29 | 0.007 | 830 | 0 | 0 | 9.81
1218 | 0 | 1.225 | 2 | 0.29 | 0.007 | 830 | 0 | 0 | 9.81
1219 | 0 | 1.225 | 2 | 0.29 | 0.007 | 830 | 0 | 0 | 9.81
𝐹_𝑎=1/2∙𝜌_𝑎𝑖𝑟∙𝐶_𝑑∙𝐴∙𝑣^2
𝐹_𝑟=𝐶_𝑟∙𝑚∙𝑔∙cos⁡(𝛼)
𝐹_𝑔=𝑚∙𝑔∙sin⁡(𝛼)
++
𝐹_(𝑟𝑜𝑎𝑑 𝑙𝑜𝑎𝑑)=𝐹_𝑎 + 𝐹_𝑟 + 𝐹_𝑔
𝛼
𝑎(𝑡)=(𝑣(𝑡+1)−𝑣(𝑡))/∆𝑡
𝐹_𝑎𝑐𝑐=𝑚∙𝑎
+
𝐹_𝑤ℎ𝑒𝑒𝑙=𝐹_𝑎𝑐𝑐 + 𝐹_(𝑟𝑜𝑎𝑑 𝑙𝑜𝑎𝑑)
𝑃=𝑚𝑎𝑥 (𝐹_𝑤ℎ𝑒𝑒𝑙∙𝑣, 0)
𝑃=𝐹_𝑤ℎ𝑒𝑒𝑙∙𝑣